## Sheet1
Site ID | Sample ID | Carboy | Flow Total (L) | Sample Date | TP (ug P/L) | TDP (ug P/L) | TN (mg N/L) | TSS (mg/L) | TP Load (g) | TDP Load (g) | TN Load (kg) | TSS Load (kg) | Sample Begin | Sample End | Elapsed Time (d) | Area (ha) | TP Load (g/d/ha) | TDP Load (g/d/ha) | TN Load (kg/d/ha) | TSS Load (kg/d/ha) | Time Autosampler Stopped | Tech. | Outlet flowing? | Flowmeter Display (L/min) | PART A | PART B | Sample Quality Notes | Processing Comments | Additional Comments from field | Field Condition Notes
ACT1 | ACT1-112918-G | G | 6799.9996 | 2018-11-29 | 15.4 | 13.4 | 57.48 | 2 | 0.10472 | 0.09112 | 0.39086 | 0.0136 | 2018-11-29 10:15 | 2018-11-29 10:30 | NA | 16.1874 | NA | NA | NA | NA | NA | NA | NA | NA | NA | NA | NA | NA | NA | NA
ACT1 | ACT1-120318-G | G | 1411399.6094 | 2018-12-03 | 16.05 | 15.05 | NA | 2 | 22.653 | 21.2416 | NA | 2.8228 | 2018-11-29 10:45 | 2018-12-03 16:30 | NA | 16.1874 | NA | NA | NA | NA | NA | NA | NA | NA | NA | NA | NA | NA | NA | NA
ACT1 | ACT1-121418-G | G | 655700.0387 | 2018-12-14 | 9.745 | 8.43 | 53.7 | 2 | 6.3898 | 5.5276 | 35.2111 | 1.3114 | 2018-12-03 16:45 | 2018-12-14 16:00 | NA | 16.1874 | NA | NA | NA | NA | NA | NA | NA | NA | NA | NA | NA | NA | NA | Signs of manure spreading, but not fresh
ACT1 | ACT1-121818-G | G | 16100.0008 | 2018-12-18 | 10.1 | 10.2 | NA | 2 | 0.16261 | 0.16422 | NA | 0.0322 | 2018-12-14 16:15 | 2018-12-18 09:45 | NA | 16.1874 | NA | NA | NA | NA | NA | NA | Y | 1.9 | NA | NA | NA | NA | NA | NA
ACT1 | ACT1-122318-G | G | 471000.032 | 2018-12-23 | 42.2 | 36.6 | 39.73 | 2 | 19.8762 | 17.2386 | 18.7128 | 0.942 | 2018-12-18 10:00 | 2018-12-23 17:30 | NA | 16.1874 | NA | NA | NA | NA | NA | NA | Y | 114.8 | NA | NA | NA | NA | NA | NA
ACT1 | ACT1-010319-G | G | 712600.0514 | 2019-01-03 | 19.85 | 16.7 | NA | 2 | 14.1451 | 11.9004 | NA | 1.4252 | 2018-12-23 17:45 | 2019-01-03 14:30 | NA | 16.1874 | NA | NA | NA | NA | NA | NA | Y | 19.7 | NA | NA | NA | NA | NA | Snow covered. Manure odor but no sign on ground
ACT1 | ACT1-011019-G | G | 105900.0041 | 2019-01-10 | 12.6 | 10.6 | 43.235 | 2 | 1.3343 | 1.1225 | 4.5786 | 0.2118 | 2019-01-03 14:45 | 2019-01-10 13:45 | NA | 16.1874 | NA | NA | NA | NA | NA | DCB | Y | 5.2 | NA | NA | NA | NA | NA | NA
ACT1 | ACT1-011619-G | G | 34900.0016 | 2019-01-16 | 9.075 | 8.08 | NA | 2 | 0.31672 | 0.28199 | NA | 0.0698 | 2019-01-10 14:00 | 2019-01-16 13:30 | NA | 16.1874 | NA | NA | NA | NA | NA | NA | Y | 3.2 | NA | NA | NA | NA | Outlet is flowing | NA
ACT1 | ACT1-012419-G | G | 26200.0012 | 2019-01-24 | 9.565 | 7.895 | 46.02 | 2 | 0.2506 | 0.20685 | 1.2057 | 0.0524 | 2019-01-16 13:45 | 2019-01-24 16:15 | NA | 16.1874 | NA | NA | NA | NA | NA | NA | Y | 2.2 | NA | NA | NA | NA | Outlet is flowing | NA
ACT1 | ACT1-020819-G | G | 478800.0325 | 2019-02-08 | 18 | 15.5 | 10.47 | 7.765 | 8.6184 | 7.4214 | 5.013 | 3.7179 | 2019-01-24 16:30 | 2019-02-08 16:30 | NA | 16.1874 | NA | NA | NA | NA | NA | NA | Y | 70.2 | NA | NA | NA | NA | Outlet is flowing | Patchy snow
ACT1 | ACT1-022119-G | G | 270500.015 | 2019-02-21 | 10 | 8.5 | 36.64 | 6.7 | 2.705 | 2.2993 | 9.9111 | 1.8124 | 2019-02-08 16:45 | 2019-02-21 15:15 | NA | 16.1874 | NA | NA | NA | NA | NA | NA | Y | 3.8 | NA | NA | NA | NA | Outlet is flowing | NA
ACT1 | ACT1-030419-G | G | 58100.0027 | 2019-03-04 | 9 | 9 | 39.04 | 4 | 0.5229 | 0.5229 | 2.2682 | 0.2324 | 2019-02-21 15:30 | 2019-03-04 19:00 | NA | 16.1874 | NA | NA | NA | NA | NA | NA | Y | 2.5 | NA | NA | NA | NA | NA | NA
ACT1 | ACT1-031519-G | G | 49100.0029 | 2019-03-15 | 16.5 | 12.5 | 7.1 | 2 | 0.81015 | 0.61375 | 0.34861 | 0.0982 | 2019-03-04 19:15 | 2019-03-15 18:00 | NA | 16.1874 | NA | NA | NA | NA | NA | NA | Y | 46 | NA | NA | NA | NA | Outlet is flowing | Field has patchy ice
ACT1 | ACT1-032319-G | G | 525500.0372 | 2019-03-23 | 154 | 114 | 13.46 | 2 | 80.927 | 59.907 | 7.0732 | 1.051 | 2019-03-15 18:15 | 2019-03-23 12:00 | NA | 16.1874 | NA | NA | NA | NA | NA | NA | Y | 115.2 | NA | NA | NA | NA | Visible flow, no carboys, took dupe for TDP. | NA
ACT1 | ACT1-040119-G | G | 1197200.0857 | 2019-04-01 | 44 | 31 | NA | 2 | 52.6768 | 37.1132 | NA | 2.3944 | 2019-03-23 12:15 | 2019-04-01 16:45 | NA | 16.1874 | NA | NA | NA | NA | NA | SM | Y | 104.2 | NA | NA | NA | NA | Outlet is flowing, manhole clear, water level low | Field is bare
ACT1 | ACT1-040519-NS | NS | 466000.04 | 2019-04-05 | NA | NA | NA | NA | NA | NA | NA | NA | 2019-04-01 17:00 | 2019-04-05 14:00 | NA | 16.1874 | NA | NA | NA | NA | NA | NA | NA | NA | NA | NA | NA | NA | NA | NA
ACT1 | ACT1-041019-1 | 1 | 583900 | 2019-04-10 | 25.5 | 19.5 | NA | 2 | 14.9 | 11.4 | NA | 1.2 | 2019-04-05 14:15 | 2019-04-10 09:00 | 4.78 | 16.19 | 0.1924 | 0.1471 | NA | 0.0151 | 9:25 | CAG | Y | 137.4 | 31/100 bottle 1 | 11/100 bottle 3 | NA | NA | Some foam | Green grass sprouting
ACT1 | ACT1-041719-1 | 1 | 811900 | 2019-04-17 | 22 | 14 | NA | 2 | 17.9 | 11.4 | NA | 1.6 | 2019-04-10 09:15 | 2019-04-17 11:30 | 7.09 | 16.19 | 0.1556 | 0.099 | NA | 0.0141 | 13:30 | CAG | Y | 50.2 | 42/100 bottle 1 | 15/100 bottle 3 | NA | NA | NA | Green cover crop among corn stubble
ACT1 | ACT1-042419-1 | 1 | 1232700 | 2019-04-24 | 20 | 12.5 | 28 | 2 | 24.7 | 15.4 | 34.5 | 2.5 | 2019-04-17 11:45 | 2019-04-24 16:45 | 7.21 | 16.19 | 0.2113 | 0.1321 | 0.2956 | 0.0211 | 19:15 | CAG | Y | 42.1 | 63/100 bottle 1 | 22/100 bottle 3 | NA | NA | NA | Green cover crop among corn stubble
ACT1 | ACT1-043019-1 | 1 | 1017200 | 2019-04-30 | 17 | 9.5 | NA | 2 | 17.3 | 9.7 | NA | 2 | 2019-04-24 17:00 | 2019-04-30 10:15 | 5.72 | 16.19 | 0.1868 | 0.1044 | NA | 0.022 | 12:01 | CAG | Y | 53.9 | 69/100 bottle 1 | 22/100 bottle 3 | NA | NA | NA | Green grass
ACT1 | ACT1-050719-1 | 1 | 817700 | 2019-05-07 | 13 | 9 | 25.8 | 2 | 10.6 | 7.4 | 21.1 | 1.6 | 2019-04-30 10:30 | 2019-05-07 13:00 | 7.1 | 16.19 | 0.0924 | 0.064 | 0.1831 | 0.0142 | 13:15 | SM | Y | 71.5 | 56/100 bottle 1 | 18/100 bottle 3 | NA | NA | NA | Tilled. No obvious signs of manure application
ACT1 | ACT1-051519-1 | 1 | 1010000 | 2019-05-15 | 15 | 9.5 | NA | 2 | 15.2 | 9.6 | NA | 2 | 2019-05-07 13:15 | 2019-05-15 16:15 | 8.13 | 16.19 | 0.1152 | 0.073 | NA | 0.0154 | 17:10 | CAG | Y | 96.3 | 69/100 bottle 1 | 22/100 bottle 3 | NA | NA | Lab duplicates too | Field plowed, bare
ACT1 | ACT1-052219-1+2 | 1+2 | 1104300 | 2019-05-22 | 19.5 | 12 | 26.3 | 2 | 21.5 | 13.3 | 29 | 2.2 | 2019-05-15 16:30 | 2019-05-22 10:00 | 6.73 | 16.19 | 0.1977 | 0.1217 | 0.2666 | 0.0203 | 10:50 | CAG | Y | 83.1 | 39/100 bottle 2 | 38/100 bottle 3 | NA | NA | NA | Bare soil
ACT1 | ACT1-053119-1+2 | 1+2 | 1063200 | 2019-05-31 | 17 | 8.5 | NA | 2 | 18.1 | 9 | NA | 2.1 | 2019-05-22 10:15 | 2019-05-31 14:00 | 9.16 | 16.19 | 0.1219 | 0.061 | NA | 0.0143 | 15:17 | RD | Y | 49.6 | 34/100 bottle 2 | 37/100 bottle 3 | NA | NA | Very clear. Lab duplicates too | 3" corn
ACT1 | ACT1-060619-1 | 1 | 526000 | 2019-06-06 | 25 | 9 | 29.2 | 2.9 | 13.1 | 4.7 | 15.4 | 1.5 | 2019-05-31 14:15 | 2019-06-06 09:15 | 5.79 | 16.19 | 0.1403 | 0.0505 | 0.1638 | 0.0163 | 9:21 | RD | Y | 530 | 47/100 bottle 1 | 19/100 bottle 3 | NA | NA | NA | No change
ACT1 | ACT1-061219-1+2 | 1+2 | 1030400 | 2019-06-12 | 15.5 | 7.5 | NA | 2.4 | 16 | 7.7 | NA | 2.5 | 2019-06-06 09:30 | 2019-06-12 08:45 | 5.97 | 16.19 | 0.1653 | 0.08 | NA | 0.0256 | 8:38 | RD | Y | 89.1 | 15/100 bottle 2 | 42/100 bottle 3 | NA | Sampled @8:54 | NA | Healthy
ACT1 | ACT1-062119-1+2 | 1+2 | 1030900 | 2019-06-21 | 23 | 9.5 | 55.1 | 18.1 | 23.7 | 9.8 | 56.8 | 18.7 | 2019-06-12 09:00 | 2019-06-21 10:30 | 9.06 | 16.19 | 0.1616 | 0.0668 | 0.3873 | 0.1272 | 10:42 | RD | Y | 370 | 16/100 bottle 2 | 43/100 bottle 3 | NA | NA | NA | 1' corn
ACT1 | ACT1-062519-1 | 1 | 613200 | 2019-06-25 | 17 | 7 | NA | 3.8 | 10.4 | 4.3 | NA | 2.3 | 2019-06-21 10:45 | 2019-06-25 10:15 | 3.98 | 16.19 | 0.1618 | 0.0666 | NA | 0.0362 | 10:50 | RD | Y | 22.5 | 88/100 bottle 1 | 26/100 bottle 3 | NA | NA | Erosion at outfall | 1.5' corn
ACT1 | ACT1-070319-1 | 1 | 541200 | 2019-07-03 | 16.5 | 8 | 51.4 | 2 | 8.9 | 4.3 | 27.8 | 1.1 | 2019-06-25 10:30 | 2019-07-03 11:30 | 8.04 | 16.19 | 0.0686 | 0.0333 | 0.2137 | 0.0083 | 13:40 | CAG | Y | 8.9 | 79/100 bottle 1 | 23/100 bottle 3 | NA | Duplicate bottle cracked | NA | Thigh-high green corn
ACT1 | ACT1-071119-1 | 1 | 42400 | 2019-07-11 | 22 | 7 | NA | 5.2 | 0.9 | 0.3 | NA | 0.2 | 2019-07-03 11:45 | 2019-07-10 23:00 | 7.47 | 16.19 | 0.0077 | 0.0025 | NA | 0.0018 | 11:09 | RD | Y | 1.6 | 10/100 bottle 1 | 3/100 bottle 3 | NA | NA | Outlet trickling | 1-6' corn
ACT1 | ACT1-071819-1 | 1 | 14700 | 2019-07-18 | 25 | 8 | 39.8 | 4.4 | 0.4 | 0.1 | 0.6 | 0.1 | 2019-07-10 23:15 | 2019-07-18 15:15 | 7.67 | 16.19 | 0.003 | 0.0009 | 0.0047 | 0.0005 | 16:26 | RD | N | 0.5 | 5/100 bottle 1 | 2/100 bottle 3 | NA | NA | NA | 6' corn
ACT1 | ACT1-072419-1 | 1 | 6700 | 2019-07-24 | 22 | 8 | NA | 4 | 0.1 | 0.1 | NA | 0 | 2019-07-18 15:30 | 2019-07-24 00:30 | 5.38 | 16.19 | 0.0017 | 0.0006 | NA | 0.0003 | 14:10 | RD | N | 0.0-0.6 | 5/100 bottle 1 | 2/100 bottle 3 | TSS sample is under volume | Switched TP and TDP results | NA | 8' corn
ACT1 | ACT1-080119-1 | 1 | 9300 | 2019-08-01 | 20 | 8 | 37.9 | 2.2 | 0.2 | 0.1 | 0.4 | 0 | 2019-07-24 00:45 | 2019-08-01 04:00 | 8.14 | 16.19 | 0.0014 | 0.0006 | 0.0027 | 0.0002 | 10:32 | RD | N | 0.2-0.9 | 16/100 bottle 1 | 3/100 bottle 3 | NA | NA | NA | Tall corn
ACT1 | ACT1-080819-1 | 1 | 8300 | 2019-08-08 | 18 | 8 | NA | 2 | 0.1 | 0.1 | NA | 0 | 2019-08-01 04:15 | 2019-08-08 13:45 | 7.4 | 16.19 | 0.0012 | 0.0006 | NA | 0.0001 | 14:25 | RD | N | (-)0.1-0.1 | 18/100 bottle 1 | 3/100 bottle 3 | NA | NA | NA | Tall corn
ACT1 | ACT1-081319-1 | 1 | 6000 | 2019-08-13 | 24.5 | 8.5 | 12.8 | NA | 0.1 | 0.1 | 0.1 | NA | 2019-08-08 14:00 | 2019-08-13 18:30 | 5.19 | 16.19 | 0.0018 | 0.0006 | 0.0009 | NA | 18:47 | CAG | N | 0.2 | 14/100 bottle 1 | 3/100 bottle 3 | NA | NA | NA | 20' tall corn
ACT1 | ACT1-081919-1 | 1 | 1500 | 2019-08-19 | 26 | 6 | NA | NA | 0 | 0 | NA | NA | 2019-08-13 18:45 | 2019-08-17 04:30 | 3.41 | 16.19 | 0.0007 | 0.0002 | NA | NA | 15:45 | RD | N | 0 | 5/100 bottle 1 | 2/100 bottle 3 | Insufficient volume for TSS | NA | Low volume in manhole. Spilled carboy - not enough volume for TSS | Tall corn
ACT1 | ACT1-082619-NS | NS | 0 | 2019-08-26 | NA | NA | NA | NA | NA | NA | NA | NA | 2019-08-17 04:45 | 2019-08-26 12:15 | NA | 16.1874 | NA | NA | NA | NA | 12:21 | RD | N | 0 | 2/100 bottle 1 | 2/100 bottle 3 | Insufficient volume for sample | Dry or nearly dry | NA | Tall corn
ACT1 | ACT1-090419-NS | NS | 0 | 2019-09-04 | NA | NA | NA | NA | NA | NA | NA | NA | 2019-08-26 12:30 | 2019-09-04 14:00 | NA | 16.1874 | NA | NA | NA | NA | NA | CAG | N | NA | NA | NA | Insufficient volume for sample | Dry or nearly dry | Wet inside manhole, but no flow | NA
ACT1 | ACT1-091119-NS | NS | 0 | 2019-09-11 | NA | NA | NA | NA | NA | NA | NA | NA | 2019-09-04 14:15 | 2019-09-11 13:00 | NA | 16.1874 | NA | NA | NA | NA | 13:00 | CAG | N | 0 | NA | NA | Insufficient volume for sample | Dry or nearly dry | Not flowing - standing water around rocks below outlet | Tall corn
ACT1 | ACT1-091819-NS | NS | 0 | 2019-09-18 | NA | NA | NA | NA | NA | NA | NA | NA | 2019-09-11 13:15 | 2019-09-18 12:00 | NA | 16.1874 | NA | NA | NA | NA | NA | CAG | NA | NA | NA | NA | Insufficient volume for sample | Dry or nearly dry | NA | NA
ACT1 | ACT1-092419-NS | NS | 0 | 2019-09-24 | NA | NA | NA | NA | NA | NA | NA | NA | 2019-09-18 12:15 | 2019-09-24 12:00 | NA | 16.1874 | NA | NA | NA | NA | NA | CAG | N | NA | NA | NA | Insufficient volume for sample | Dry or nearly dry | Manhole dry | NA
ACT1 | ACT1-100319-NS | NS | 0 | 2019-10-03 | NA | NA | NA | NA | NA | NA | NA | NA | 2019-09-24 12:15 | 2019-10-03 16:30 | NA | 16.1874 | NA | NA | NA | NA | NA | CAG | N | NA | NA | NA | Insufficient volume for sample | Dry or nearly dry | White crust all round outlet pipe - photo taken. 3" standing water in manhole below pipe outlet | Corn
ACT1 | ACT1-100819-NS | NS | 0 | 2019-10-08 | NA | NA | NA | NA | NA | NA | NA | NA | 2019-10-03 16:45 | 2019-10-08 16:30 | NA | 16.1874 | NA | NA | NA | NA | 16:30 | CAG | N | NA | NA | NA | Insufficient volume for sample | Dry or nearly dry | White crust all round outlet pipe - photo taken. 3" standing water in manhole below pipe outlet | Corn
ACT1 | ACT1-101719-NS | NS | 0 | 2019-10-17 | NA | NA | NA | NA | NA | NA | NA | NA | 2019-10-08 16:45 | 2019-10-17 09:45 | NA | 16.1874 | NA | NA | NA | NA | NA | NA | NA | NA | NA | NA | Insufficient volume for sample | Dry or nearly dry | No visit | NA
ACT1 | ACT1-102119-3 | 3 | 146300 | 2019-10-21 | 52 | 31 | 69.1 | 2 | 7.6 | 4.5 | 10.1 | 0.3 | 2019-10-17 10:00 | 2019-10-21 16:00 | 4.25 | 16.19 | 0.1106 | 0.0659 | 0.147 | 0.0043 | 16:39 | CAG | Y | 12.3 | 23/100 bottle 1 | 14/100 bottle 3 | NA | NA | Crystal clear and all bottles are clear | Corn stubble, bare ground. Corn has been chopped
ACT1 | ACT1-102919-3 | 3 | 541000 | 2019-10-29 | 16.5 | 10 | NA | 2 | 8.9 | 5.4 | NA | 1.1 | 2019-10-21 16:15 | 2019-10-29 12:45 | 7.85 | 16.19 | 0.0702 | 0.0426 | NA | 0.0085 | 14:00 | CAG | Y | 67.4 | DONE | 47/100 bottle 3 | NA | NA | NA | Corn stubble
ACT1 | ACT1-110419-3+4 | 3+4 | 2528201 | 2019-11-04 | 31.5 | 15.5 | 70.8 | 2 | 79.6 | 39.2 | 178.9 | 5.1 | 2019-10-29 13:00 | 2019-11-04 15:30 | 6.1 | 16.19 | 0.806 | 0.3966 | 1.8105 | 0.0512 | 16:53 | CAG | Y | 93.3 | DONE | 7/100 bottle 4 | NA | NA | NA | Corn stubble, small amount of green cover crop
ACT1 | ACT1-111319-1+2 | 1+2 | 435200 | 2019-11-13 | 16 | 7 | NA | 3.3 | 7 | 3 | NA | 1.4 | 2019-11-04 15:45 | 2019-11-12 22:15 | 8.27 | 16.19 | 0.052 | 0.0228 | NA | 0.0107 | 10:40 | CAG | Y | 17 | 12/100 bottle 2 | 20/100 bottle 3 | Thawed sample-processed next day | End time is last wet squirt. Subsequent squirts were dry and sampler was shut off due cold. | Took carboys 1, 2 and 3 home to thaw | Snow-covered, ice in intake hole (could not get out)
ACT1 | ACT1-112019-G | G | 256400.0096 | 2019-11-20 | 15 | 14 | 61.38 | 2 | 3.846 | 3.5896 | 15.7378 | 0.5128 | 2019-11-12 22:30 | 2019-11-20 13:00 | NA | 16.1874 | NA | NA | NA | NA | NA | CAG | NA | 84.6 | NA | NA | NA | NA | Sampler left off due to cold temperatures | NA
ACT1 | ACT1-112319-1 | 1 | 635800 | 2019-11-23 | 19.5 | 15 | NA | 4.2 | 12.4 | 9.5 | NA | 2.7 | 2019-11-20 13:15 | 2019-11-23 17:15 | 3.17 | 16.19 | 0.2419 | 0.1861 | NA | 0.0527 | 17:28 | CAG | Y | 142 | 81/100 bottle 1 | 23/100 bottle 3 | NA | NA | NA | Patches of snow
ACT1 | ACT1-120419-1+2 | 1+2 | 1269600 | 2019-12-02 | 13 | 6.5 | 57.6 | 4.3 | 16.5 | 8.3 | 73.2 | 5.5 | 2019-11-23 17:30 | 2019-12-01 23:45 | 8.26 | 16.19 | 0.1234 | 0.0617 | 0.5472 | 0.0408 | 15:44 | CAG | Y | 31 | 31/100 bottle 2 | 27/100 bottle 3 | Thawed sample-processed next day | Bottle 2 squirts 15-20 were dry so ended it on the 14th squirt | Carboys frozen solid, ice in both lines | Snow
ACT2 | ACT2-012419-G | G | 0 | 2018-01-24 | 309 | 249 | 2.87 | 16 | 0 | 0 | 0 | 0 | 2019-01-16 13:30 | 2018-01-24 15:45 | NA | 12.1406 | NA | NA | NA | NA | NA | NA | Y | 178.4 | NA | NA | NA | NA | Outlet submerged. Lots of snow accumulated around it | NA
ACT2 | ACT2-112918-G | G | 30170.37 | 2018-11-29 | 560 | 315 | 22.54 | 52 | 16.8954 | 9.5037 | 0.68004 | 1.5689 | 2018-11-29 12:45 | 2018-11-29 13:00 | NA | 12.1406 | NA | NA | NA | NA | NA | NA | NA | NA | NA | NA | NA | NA | NA | Evidence of manure spreading
ACT2 | ACT2-120318-G | G | 3250889.016 | 2018-12-03 | 471 | 242 | NA | 62 | 1531.1687 | 786.7151 | NA | 201.5551 | 2018-11-29 13:15 | 2018-12-03 15:30 | NA | 12.1406 | NA | NA | NA | NA | NA | NA | NA | NA | NA | NA | NA | NA | NA | NA
ACT2 | ACT2-121418-G | G | 1370599.9179 | 2018-12-14 | 43.3 | 30.3 | 16.18 | 2 | 59.347 | 41.5292 | 22.1763 | 2.7412 | 2018-12-03 15:45 | 2018-12-14 13:30 | NA | 12.1406 | NA | NA | NA | NA | NA | NA | NA | NA | NA | NA | NA | NA | NA | NA
ACT2 | ACT2-121718-G | G | 145900.0249 | 2018-12-17 | 35.7 | 30.5 | NA | 2 | 5.2086 | 4.45 | NA | 0.2918 | 2018-12-14 13:45 | 2018-12-17 17:00 | NA | 12.1406 | NA | NA | NA | NA | NA | NA | Y | 31.1 | NA | NA | NA | NA | NA | Appears to have recently spread manure
ACT2 | ACT2-122318-G | G | 3409902.9915 | 2018-12-23 | 286.5 | 196 | 23.85 | 11.43 | 976.9372 | 668.341 | 81.3262 | 38.9752 | 2018-12-17 17:15 | 2018-12-23 13:00 | NA | 12.1406 | NA | NA | NA | NA | NA | NA | Y | 258 | NA | NA | NA | NA | Flowing | NA
ACT2 | ACT2-010319-G | G | 2919500.2794 | 2019-01-03 | 97.5 | 65.3 | NA | 5 | 284.6513 | 190.6434 | NA | 14.5975 | 2018-12-23 13:15 | 2019-01-03 13:45 | NA | 12.1406 | NA | NA | NA | NA | NA | NA | Y | 83.5 | NA | NA | NA | NA | NA | Snow on field. Don't see manure
ACT2 | ACT2-010919-G | G | 516300.0368 | 2019-01-09 | 258 | 223.5 | 8.44 | 4.6 | 133.2054 | 115.3931 | 4.3576 | 2.375 | 2019-01-03 14:00 | 2019-01-09 09:45 | NA | 12.1406 | NA | NA | NA | NA | NA | NA | Y | 92.3 | NA | NA | NA | NA | NA | NA
ACT2 | ACT2-011619-G | G | 406000.0495 | 2019-01-16 | 69.4 | 38.5 | NA | 2 | 28.1764 | 15.631 | NA | 0.812 | 2019-01-09 10:00 | 2019-01-16 13:15 | NA | 12.1406 | NA | NA | NA | NA | NA | NA | Y | 26.8 | NA | NA | NA | NA | Outlet flowing | NA
ACT2 | ACT2-020819-G | G | 26917962.2705 | 2019-02-08 | 256 | 206 | 2.87 | 26 | 6890.9983 | 5545.1002 | 77.2546 | 699.867 | 2018-01-24 16:00 | 2019-02-08 14:45 | NA | 12.1406 | NA | NA | NA | NA | NA | NA | Y | 330 | NA | NA | NA | NA | Outlet flowing | Some patchy snow
ACT2 | ACT2-022119-G | G | 920999.886 | 2019-02-21 | 84 | 50 | 6.98 | 58 | 77.364 | 46.05 | 6.4286 | 53.418 | 2019-02-08 15:00 | 2019-02-21 14:15 | NA | 12.1406 | NA | NA | NA | NA | NA | NA | Y | 16 | NA | NA | NA | NA | Outlet flowing | NA
ACT2 | ACT2-030419-G | G | 684799.9486 | 2019-03-04 | 73 | 54 | 6.74 | 43 | 49.9904 | 36.9792 | 4.6156 | 29.4464 | 2019-02-21 14:30 | 2019-03-04 16:00 | NA | 12.1406 | NA | NA | NA | NA | NA | NA | Y | 13.1 | NA | NA | NA | NA | Visible flow | NA
ACT2 | ACT2-031519-G | G | 577899.8152 | 2019-03-15 | 465 | 385 | 3.92 | 6.33 | 268.7234 | 222.4914 | 2.2654 | 3.6581 | 2019-03-04 16:15 | 2019-03-15 17:15 | NA | 12.1406 | NA | NA | NA | NA | NA | NA | Y | 450 | NA | NA | NA | NA | Outlet fully submerged under ditch water. Sample water a little turbid | Patchy ice/mainly clear
ACT2 | ACT2-032319-G | G | 3146398.8555 | 2019-03-23 | 620 | 473 | 8.68 | 23 | 1950.7673 | 1488.2467 | 27.3107 | 72.3672 | 2019-03-15 17:30 | 2019-03-23 12:30 | NA | 12.1406 | NA | NA | NA | NA | NA | NA | Y | 448.1 | NA | NA | NA | NA | Visible flow | NA
ACT2 | ACT2-040119-G | G | 3630998.9052 | 2019-04-01 | 398 | 230 | NA | 24 | 1445.1376 | 835.1297 | NA | 87.144 | 2019-03-23 12:45 | 2019-04-01 16:00 | NA | 12.1406 | NA | NA | NA | NA | NA | SM | Y | 257 | NA | NA | NA | NA | Outlet is flowing, partially submerged. Manhole murky | Field is bare, residue from last year
ACT2 | ACT2-040619-NS | NS | 580000.0323 | 2019-04-06 | NA | NA | NA | NA | NA | NA | NA | NA | 2019-04-01 16:15 | 2019-04-06 09:45 | NA | 12.1406 | NA | NA | NA | NA | NA | NA | NA | NA | NA | NA | NA | NA | NA | NA
ACT2 | ACT2-041019-1 | 1 | 975600 | 2019-04-10 | 168 | 94 | NA | 9.8 | 163.9 | 91.7 | NA | 9.6 | 2019-04-06 10:00 | 2019-04-10 10:45 | 4.03 | 12.14 | 3.3489 | 1.8738 | NA | 0.1954 | 11:15 | CAG | Y | 301.4 | 34/100 bottle 1 | 12/100 bottle 3 | NA | NA | NA | Corn stubble and mud
ACT2 | ACT2-041719-1 | 1 | 2424200 | 2019-04-17 | 83 | 55 | NA | 4.2 | 201.2 | 133.3 | NA | 10.2 | 2019-04-10 11:00 | 2019-04-17 11:30 | 7.02 | 12.14 | 2.3606 | 1.5642 | NA | 0.1195 | 11:30 | CAG | Y | 169.8 | 82/100 bottle 1 | 22/100 bottle 3 | NA | NA | NA | No change - corn stubble
ACT2 | ACT2-042419-1+2 | 1+2 | 4542703 | 2019-04-24 | 133 | 90 | 37.6 | 18.2 | 604.2 | 408.8 | 170.8 | 82.7 | 2019-04-17 11:45 | 2019-04-24 10:45 | 6.96 | 12.14 | 7.1519 | 4.8396 | 2.0219 | 0.9787 | 12:25 | CAG | Y | 156.1 | 15/100 bottle 2 | 39/100 bottle 3 | NA | NA | NA | Corn stubble, small amount of green grass
ACT2 | ACT2-043019-1+2 | 1+2 | 4021402 | 2019-04-30 | 166 | 84 | NA | 48.3 | 667.6 | 337.8 | NA | 194.4 | 2019-04-24 11:00 | 2019-04-30 13:15 | 6.09 | 12.14 | 9.0232 | 4.566 | NA | 2.6271 | 13:30 | CAG | Y | 193.7 | 2/100 bottle 2 | 42/100 bottle 3 | NA | NA | NA | Corn stubble
ACT2 | ACT2-050719-1 | 1 | 2889100 | 2019-05-07 | 57 | 37 | 25.5 | 8 | 164.7 | 106.9 | 73.5 | 23.1 | 2019-04-30 13:30 | 2019-05-07 11:45 | 6.93 | 12.14 | 1.9582 | 1.2711 | 0.8743 | 0.2748 | 12:29 | SM | Y | 139.5 | 74/100 bottle 1 | 30/100 bottle 3 | NA | NA | NA | No activity, grass over corn stubble
ACT2 | ACT2-051519-1 | 1 | 3065400 | 2019-05-15 | 91 | 32 | NA | 32.9 | 279 | 98.1 | NA | 100.7 | 2019-05-07 12:00 | 2019-05-15 15:30 | 8.15 | 12.14 | 2.8207 | 0.9919 | NA | 1.0185 | 16:20 | CAG | Y | 255.7 | 78/100 bottle 1 | 32/100 bottle 3 | NA | NA | NA | Sparse grass, corn stubble
ACT2 | ACT2-052219-1+2 | 1+2 | 3771302 | 2019-05-22 | 322 | 72 | 32.3 | 196 | 1214.4 | 271.5 | 121.8 | 739.2 | 2019-05-15 15:45 | 2019-05-22 10:45 | 6.79 | 12.14 | 14.7276 | 3.2931 | 1.4773 | 8.9646 | 11:40 | CAG | Y | 204.4 | 9/100 bottle 2 | 43/100 bottle 3 | NA | NA | NA | Sparse green/yellow grass and weeds
ACT2 | ACT2-053119-3 | 3 | 4542202 | 2019-05-31 | 615 | 380 | NA | 186.7 | 2793.5 | 1726 | NA | 847.9 | 2019-05-22 11:00 | 2019-05-31 14:00 | 9.13 | 12.14 | 25.2156 | 15.5804 | NA | 7.6537 | 14:29 | RD | Y | 148.5 | 83/100 bottle 2 | 52/100 bottle 3 | NA | NA | NA | Fresh planting of corn. No obvious signs of manure
ACT2 | ACT2-060619-1 | 1 | 2171301 | 2019-06-06 | 515 | 212 | 25.8 | 252 | 1118.2 | 460.3 | 55.9 | 547.2 | 2019-05-31 14:15 | 2019-06-06 10:00 | 5.82 | 12.14 | 15.8178 | 6.5114 | 0.7909 | 7.74 | 10:12 | RD | Y | 1100 | 64/100 bottle 1 | 23/100 bottle 3 | NA | NA | Carboy 3 more turbid. Tile outlet submerged | No change
ACT2 | ACT2-061219-1 | 1 | 2703701 | 2019-06-12 | 262 | 140 | NA | 89 | 708.4 | 378.5 | NA | 240.6 | 2019-06-06 10:15 | 2019-06-12 08:45 | 5.94 | 12.14 | 9.8269 | 5.251 | NA | 3.3381 | 9:38 | RD | Y | 176 | 99/100 bottle 1 | 28/100 bottle 3 | NA | NA | NA | No change
ACT2 | ACT2-062119-1 | 1 | 2513502 | 2019-06-21 | 318 | 136 | 29.8 | 151.3 | 799.3 | 341.8 | 75 | 380.4 | 2019-06-12 09:00 | 2019-06-21 11:45 | 9.11 | 12.14 | 7.2232 | 3.0892 | 0.6773 | 3.4374 | 11:46 | RD | Y | 667.1 | 93/100 bottle 1 | 27/100 bottle 3 | NA | NA | NA | 6" corn
ACT2 | ACT2-062519-1 | 1 | 849800 | 2019-06-25 | 46 | 15 | NA | 15.8 | 39.1 | 12.7 | NA | 13.4 | 2019-06-21 12:00 | 2019-06-25 10:45 | 3.95 | 12.14 | 0.8156 | 0.266 | NA | 0.2801 | 12:15 | RD | Y | 85.3 | 39/100 bottle 1 | 11/100 bottle 3 | NA | NA | Flowmeter reading was 115 L/min by the time I left after 8 minutes of heavy rain | Spotty 10" corn
ACT2 | ACT2-070319-3 | 3 | 3590002 | 2019-07-03 | 402 | 114 | 25.1 | 306.7 | 1443.2 | 409.3 | 90 | 1100.9 | 2019-06-25 11:00 | 2019-07-03 11:45 | 8.03 | 12.14 | 14.8012 | 4.1974 | 0.9231 | 11.2913 | 12:48 | CAG | Y | 81 | 61/100 bottle 2 | 41/100 bottle 3 | NA | NA | NA | Short, yellow, sparse corn
ACT2 | ACT2-071119-1 | 1 | 516900 | 2019-07-11 | 57 | 17 | NA | 46 | 29.5 | 8.8 | NA | 23.8 | 2019-07-03 12:00 | 2019-07-11 10:00 | 7.92 | 12.14 | 0.3065 | 0.0914 | NA | 0.2474 | 12:10 | RD | Y | 14.5 | 31/100 bottle 1 | 8/100 bottle 3 | NA | NA | Slow flow | Spotty 1-3' corn
ACT2 | ACT2-071819-3 | 3 | 27200 | 2019-07-18 | 65 | 30 | 21.1 | 29.8 | 1.8 | 0.8 | 0.6 | 0.8 | 2019-07-11 10:15 | 2019-07-19 14:45 | 8.19 | 12.14 | 0.0178 | 0.0082 | 0.0058 | 0.0082 | 13:37 | RD | NA | NA | Done | Done | Many false squirts due to malfunctioning flowmeter. Sampled anyways and took additional grab. Sample is NOT flow proportional. ISCO was not turned on until 7/19 by CG due to overheating on day flowmeter replaced | Accept concentration data--consistent with bounding concentrations. Zeroed out garbage flow 7/11/19 10:30 PM - 7/18/19 3:00 PM. | Malfunctioning flowmeter replaced 7/19/2019 | 1-6' corn (spotty)
ACT2 | ACT2-071819-G | G | 27199.9957 | 2019-07-18 | 115 | 83 | 13.65 | 8.6 | 3.128 | 2.2576 | 0.37128 | 0.23392 | 2019-07-11 10:15 | 2019-07-19 14:45 | NA | 12.1406 | NA | NA | NA | NA | NA | NA | NA | NA | NA | NA | NA | Disregard grab. Composite sample concentrations look more consistent than grab | NA | NA
ACT2 | ACT2-072419-1 | 1 | 66800 | 2019-07-24 | 84 | 18 | NA | 139.4 | 5.6 | 1.2 | NA | 9.3 | 2019-07-19 15:00 | 2019-07-24 00:30 | 4.4 | 12.14 | 0.1051 | 0.0225 | NA | 0.1745 | 13:29 | RD | Y | 6.4-7.9 | 6/100 bottle 1 | 2/100 bottle 3 | TSS sample is under volume (accept) | NA | Tile outlet flowing very slightly | Spotty corn 1-6'
ACT2 | ACT2-080119-1 | 1 | 59900 | 2019-08-01 | 63 | 20 | 7.3 | 51.8 | 3.8 | 1.2 | 0.4 | 3.1 | 2019-07-24 00:45 | 2019-08-01 02:45 | 8.08 | 12.14 | 0.0385 | 0.0122 | 0.0044 | 0.0316 | 11:23 | RD | Y | 2.5-3.4 | 15/100 bottle 1 | 3/100 bottle 3 | NA | NA | NA | 2-10' corn
ACT2 | ACT2-080819-1 | 1 | 26300 | 2019-08-08 | 97 | 24 | NA | 112.2 | 2.6 | 0.6 | NA | 3 | 2019-08-01 03:00 | 2019-08-08 12:00 | 7.38 | 12.14 | 0.0285 | 0.007 | NA | 0.033 | 13:20 | RD | Y | 2.8-4.3 | 10/100 bottle 1 | 2/100 bottle 3 | NA | NA | NA | 2-12' corn
ACT2 | ACT2-081319-1 | 1 | 12600 | 2019-08-13 | 60 | 24 | 2.2 | 85.8 | 0.8 | 0.3 | 0 | 1.1 | 2019-08-08 12:15 | 2019-08-13 11:30 | 4.97 | 12.14 | 0.0125 | 0.005 | 0.0004 | 0.0179 | 13:22 | CAG | N | 0.8 | 10/100 bottle 1 | 2/100 bottle 3 | NA | NA | NA | NA
ACT2 | ACT2-081919-1 | 1 | 9300 | 2019-08-19 | 60 | 19 | NA | 70.6 | 0.6 | 0.2 | NA | 0.7 | 2019-08-13 11:45 | 2019-08-19 14:15 | 6.1 | 12.14 | 0.0075 | 0.0024 | NA | 0.0089 | 15:04 | RD | Y | (-)0.1-1.0 | 9/100 bottle 1 | 2/100 bottle 3 | NA | NA | Tile outlet trickling | No change
ACT2 | ACT2-082619-1 | 1 | 9200 | 2019-08-26 | 83 | 17 | 0.4 | 44.2 | 0.8 | 0.2 | 0 | 0.4 | 2019-08-19 14:30 | 2019-08-26 07:45 | 6.72 | 12.14 | 0.0094 | 0.0019 | 0 | 0.005 | 12:56 | RD | N | 0.4-1.2 | 12/100 bottle 1 | 3/100 bottle 3 | NA | NA | NA | 6-10' corn, deep cracks in soil
ACT2 | ACT2-090319-1 | 1 | 11700 | 2019-09-03 | 191 | 43 | NA | 159.2 | 2.2 | 0.5 | NA | 1.9 | 2019-08-26 08:00 | 2019-09-03 12:30 | 8.19 | 12.14 | 0.0225 | 0.0051 | NA | 0.0187 | 14:10 | CAG | N | 0.5 | 18/100 bottle 1 | 3/100 bottle 3 | NA | NA | NA | Corn
ACT2 | ACT2-091119-1 | 1 | 10700 | 2019-09-11 | 96 | 47 | 1.4 | 10 | 1 | 0.5 | 0 | 0.1 | 2019-09-03 12:45 | 2019-09-11 10:30 | 7.91 | 12.14 | 0.0107 | 0.0052 | 0.0002 | 0.0011 | 13:10 | CAG | N | 0.5 | 17/100 bottle 1 | 3/100 bottle 3 | NA | NA | Lab dupe for TDP | NA
ACT2 | ACT2-091819-NS | NS | 1400.0001 | 2019-09-18 | NA | NA | NA | NA | NA | NA | NA | NA | 2019-09-11 10:45 | 2019-09-18 13:45 | NA | 12.1406 | NA | NA | NA | NA | NA | NA | N | NA | NA | NA | Insufficient volume for sample | Flow gap 9/12/19 2:45 AM - 9/23/19 8:00 PM. Flow zeroed | Outlet is dry | NA
ACT2 | ACT2-092419-1 | 1 | 2100 | 2019-09-24 | 650 | 107 | 2.6 | 287 | 1.4 | 0.2 | 0 | 0.6 | 2019-09-18 14:00 | 2019-09-24 15:15 | 6.05 | 12.14 | 0.0186 | 0.0031 | 0.0001 | 0.0082 | 16:50 | CAG | N | 1.9 | 8/100 bottle 1 | 2/100 bottle 3 | NA | NA | NA | NA
ACT2 | ACT2-100319-1 | 1 | 13900 | 2019-10-03 | 224 | 113 | NA | 40.8 | 3.1 | 1.6 | NA | 0.6 | 2019-09-24 15:30 | 2019-10-03 01:45 | 8.43 | 12.14 | 0.0304 | 0.0154 | NA | 0.0055 | 11:49 | CAG | Y | 1.2 | 13/100 bottle 1 | 3/100 bottle 3 | NA | NA | Very light trickle | Corn has been chopped
ACT2 | ACT2-100819-3 | 3 | 452300 | 2019-10-08 | 710 | 214 | 3.5 | 192 | 321.1 | 96.8 | 1.6 | 86.8 | 2019-10-03 02:00 | 2019-10-08 12:45 | 5.45 | 12.14 | 4.8553 | 1.4634 | 0.0239 | 1.313 | 15:40 | CAG | Y | 8.7 | DONE | 47/100 bottle 3 | NA | NA | NA | Corn has been chopped 1+ week. Fair vegetation on field. Corn was sparse near station prior to chopping
ACT2 | ACT2-101619-1 | 1 | 19800 | 2019-10-16 | 162 | 125 | 2.6 | 7.2 | 3.2 | 2.5 | 0.1 | 0.1 | 2019-10-08 13:00 | 2019-10-16 14:00 | 8.04 | 12.14 | 0.0329 | 0.0254 | 0.0005 | 0.0015 | 18:30 | CAG | Y | 1.5 | 17/100 bottle 1 | 33/100 bottle 3 | NA | NA | NA | Corn chopped, manure recently spread
ACT2 | ACT2-102119-NS | NS | 622800.0216 | 2019-10-18 | NA | NA | NA | NA | NA | NA | NA | NA | 2019-10-18 09:00 | 2019-10-21 14:30 | NA | 12.1406 | NA | NA | NA | NA | NA | NA | NA | NA | NA | NA | NA | Program complete before end of event. Gap between end of program and sampler restart. Average bounding concentrations. | NA | NA
ACT2 | ACT2-102119-3/4 | 3/4 | 2393503 | 2019-10-21 | 1491.5 | 759.7 | 18 | 494.2 | 3570 | 1818.2 | 43 | 1182.8 | 2019-10-16 14:15 | 2019-10-18 08:45 | 1.77 | 12.14 | 166.0528 | 84.5734 | 2.0022 | 55.017 | 14:35 | CAG | Y | 41.1 | DONE | DONE | NA | NA | Two full sets. Partially submerged outlet pipe. Outflow visible. Lots of sediment | Corn stubble, recent manure spreading or plowing?
ACT2 | ACT2-102919-3 | 3 | 3352502 | 2019-10-29 | 795 | 474 | NA | 117.6 | 2665.2 | 1589.1 | NA | 394.3 | 2019-10-21 14:45 | 2019-10-29 15:00 | 8.01 | 12.14 | 27.4057 | 16.34 | NA | 4.054 | 16:30 | CAG | Y | 145.5 | DONE | 69/100 bottle 3 | NA | NA | NA | Corn stubble, plowed
ACT2 | ACT2-110419-3 | 3 | 3945302 | 2019-11-04 | 750 | 310 | 16.4 | 346.5 | 2959 | 1223 | 64.6 | 1367 | 2019-10-29 15:15 | 2019-11-04 13:30 | 5.93 | 12.14 | 41.1208 | 16.9966 | 0.8975 | 18.9978 | 15:14 | CAG | Y | 130.9 | DONE | 51/100 bottle 3 | NA | NA | NA | Corn stubble, possibly fresh manure
ACT2 | ACT2-111219-1 | 1 | 641700 | 2019-11-12 | 110 | 78 | NA | 31.8 | 70.6 | 50.1 | NA | 20.4 | 2019-11-04 13:45 | 2019-11-09 14:30 | 5.03 | 12.14 | 1.1556 | 0.8194 | NA | 0.3341 | NA | CAG | Y | NA | NA | NA | Autosampler power failure on 11/9/19. Thawed sample-processed next day | Accepted | Ice in line - was able to disable and get out. Took carboy 1 home to thaw. | Snow
ACT2 | ACT2-111219-NS | NS | 255200.0158 | 2019-11-12 | NA | NA | NA | NA | NA | NA | NA | NA | 2019-11-09 14:45 | 2019-11-12 14:45 | NA | 12.1406 | NA | NA | NA | NA | NA | NA | NA | NA | NA | NA | Gap created by autosampler power failure | Likely we can apply average of bounding concentrations depending on values. | NA | NA
ACT2 | ACT2-112019-1 | 1 | 160600 | 2019-11-20 | 108 | 18 | 6 | NA | 17.3 | 2.9 | 1 | NA | 2019-11-12 15:00 | 2019-11-14 21:00 | 2.25 | 12.14 | 0.635 | 0.1058 | 0.0354 | NA | NA | CAG | Y | 500.8 | STOPPED | STOPPED | Autosampler stopped working 11/14 at 21:00. | NA | Sampler had stopped. Brought frozen carboy home - restarted program. | NA
ACT2 | ACT2-112019-NS | NS | 1479500.352 | 2019-11-20 | NA | NA | NA | NA | NA | NA | NA | NA | 2019-11-14 21:15 | 2019-11-20 12:00 | NA | 12.1406 | NA | NA | NA | NA | NA | NA | NA | NA | NA | NA | Gap created by powering autosampler off due to ice. Turned on once it had thawed and very large event began. | This sampling gap includes large flows (first rise of big thaw event) | NA | NA
ACT2 | ACT2-112319-3 | 3 | 3714702 | 2019-11-23 | 635 | 436 | NA | 59.6 | 2358.8 | 1619.6 | NA | 221.4 | 2019-11-20 12:15 | 2019-11-23 13:00 | 3.03 | 12.14 | 64.0968 | 44.0098 | NA | 6.016 | 13:10 | CAG | Y | 311.5 | 87/100 bottle 1 | 32/100 bottle 3 | NA | NA | NA | Snowy
ACT2 | ACT2-120419-1 | 1 | 3833802 | 2019-12-02 | 660 | 366 | 18.9 | 162.8 | 2530.3 | 1403.2 | 72.6 | 624.1 | 2019-11-23 13:15 | 2019-12-01 23:45 | 8.44 | 12.14 | 24.7013 | 13.698 | 0.7089 | 6.093 | 17:09 | CAG | Y | 96.8 | 100/100 bottle 1 | 26/100 bottle 3 | Last 7 of 100 squirts were dry--sample may not be fully flow-proportional. Thawed sample-processed next day. | Accepted | Errors occurred, ice in lines. See notes in field form. | Snow
ACT3 | ACT3-012419-G | G | 0 | 2018-01-24 | 224 | 135 | 15.97 | 57.5 | 0 | 0 | 0 | 0 | 2019-01-16 12:15 | 2018-01-24 15:00 | NA | 14.164 | NA | NA | NA | NA | NA | NA | Y | NA | NA | NA | NA | NA | Outlet flowing | NA
ACT3 | ACT3-112918-G | G | 8154.6 | 2018-11-29 | 366 | 185 | 55.88 | 14.4 | 2.9846 | 1.5086 | 0.45568 | 0.11743 | 2018-11-29 14:15 | 2018-11-29 14:30 | NA | 14.164 | NA | NA | NA | NA | NA | NA | NA | NA | NA | NA | NA | NA | NA | NA
ACT3 | ACT3-120318-G | G | 2343108.4 | 2018-12-03 | 505 | 266 | NA | 2 | 1183.2697 | 623.2668 | NA | 4.6862 | 2018-11-29 14:45 | 2018-12-03 14:00 | NA | 14.164 | NA | NA | NA | NA | NA | NA | NA | NA | NA | NA | NA | NA | NA | NA
ACT3 | ACT3-121418-G | G | 409727.3 | 2018-12-14 | 31.1 | 28.1 | 19.18 | 2 | 12.7425 | 11.5133 | 7.8586 | 0.81945 | 2018-12-03 14:15 | 2018-12-14 15:00 | NA | 14.164 | NA | NA | NA | NA | NA | NA | NA | NA | NA | NA | NA | NA | NA | NA
ACT3 | ACT3-121718-G | G | 0 | 2018-12-17 | 27.4 | 26.75 | NA | 2 | 0 | 0 | NA | 0 | 2018-12-14 15:15 | 2018-12-17 16:00 | NA | 14.164 | NA | NA | NA | NA | NA | NA | N | NA | NA | NA | NA | NA | No flow. Water 1" below weir notch | NA
ACT3 | ACT3-122318-G | G | 1782455.2 | 2018-12-23 | 105.5 | 71.55 | 41.05 | 12.2 | 188.049 | 127.5347 | 73.1698 | 21.746 | 2018-12-17 16:15 | 2018-12-23 13:45 | NA | 14.164 | NA | NA | NA | NA | NA | NA | Y | NA | NA | NA | NA | NA | Heavy flow | NA
ACT3 | ACT3-010319-G | G | 624459.6 | 2019-01-03 | 42.6 | 33.8 | NA | 2.88 | 26.602 | 21.1067 | NA | 1.7984 | 2018-12-23 14:00 | 2019-01-03 12:15 | NA | 14.164 | NA | NA | NA | NA | NA | NA | NA | NA | NA | NA | NA | NA | NA | Snow on field
ACT3 | ACT3-010919-G | G | 210136.7 | 2019-01-09 | 32.2 | 25.9 | 20.22 | 3.05 | 6.7664 | 5.4425 | 4.249 | 0.64092 | 2019-01-03 12:30 | 2019-01-09 10:30 | NA | 14.164 | NA | NA | NA | NA | NA | NA | Y | NA | NA | NA | NA | NA | Water level slightly above weir notch | NA
ACT3 | ACT3-011619-G | G | 32569 | 2019-01-16 | 23.4 | 20.9 | NA | 2 | 0.76211 | 0.68069 | NA | 0.065138 | 2019-01-09 10:45 | 2019-01-16 12:00 | NA | 14.164 | NA | NA | NA | NA | NA | NA | Y | NA | NA | NA | NA | NA | Barely flowing over notch, water is frozen in outlet pipe. Flowing out under culvert | NA
ACT3 | ACT3-020819-G | G | 11143510.8 | 2019-02-08 | 525 | 193 | 8.19 | 180 | 5850.3432 | 2150.6976 | 91.2654 | 2005.8319 | 2018-01-24 15:15 | 2019-02-08 14:00 | NA | 14.164 | NA | NA | NA | NA | NA | NA | NA | Depth = 1'11 10/16" | NA | NA | NA | NA | NA | NA
ACT3 | ACT3-022119-NS | NS | 384329.6 | 2019-02-21 | NA | NA | NA | NA | NA | NA | NA | NA | 2019-02-08 14:15 | 2019-02-21 12:45 | NA | 14.164 | NA | NA | NA | NA | NA | NA | Y | NA | NA | NA | NA | NA | Water below notch. Small flow coming from inlet pipe, but not enough to sample. Sample intake exposed. No flow from the outlet pipe, but some water coming under pipe. Outlet pipe sealed w/ putty and stamped down perimeter of manhole. Still leaking ~1 L/min but level seems to be coming up. | NA
ACT3 | ACT3-030419-G | G | 72918.2 | 2019-03-04 | 42.5 | 23.5 | 4.84 | 53.835 | 3.099 | 1.7136 | 0.35292 | 3.9256 | 2019-02-21 13:00 | 2019-03-04 15:15 | NA | 14.164 | NA | NA | NA | NA | NA | NA | Y | NA | NA | NA | NA | NA | Flow visible under tile (not coming through pipe). | NA
ACT3 | ACT3-031519-G | G | 594451.7 | 2019-03-15 | 399 | 188 | 10.69 | 168 | 237.1862 | 111.7569 | 6.3547 | 99.8679 | 2019-03-04 15:30 | 2019-03-15 16:30 | NA | 14.164 | NA | NA | NA | NA | NA | NA | Y | NA | NA | NA | NA | NA | Outlet flowing heavily. Water is turbid. | Field is mostly clear with small patches of ice
ACT3 | ACT3-032319-G | G | 1387878.7 | 2019-03-23 | 345.5 | 112 | 22.02 | 52.25 | 479.5121 | 155.4424 | 30.5611 | 72.5167 | 2019-03-15 16:45 | 2019-03-23 10:45 | NA | 14.164 | NA | NA | NA | NA | NA | NA | Y | NA | NA | NA | NA | NA | Visible flow | NA
ACT3 | ACT3-040119-G | G | 1014219.4 | 2019-04-01 | 101 | 60 | NA | 2 | 102.4362 | 60.8532 | NA | 2.0284 | 2019-03-23 11:00 | 2019-04-01 13:45 | NA | 14.164 | NA | NA | NA | NA | NA | SM | Y | NA | NA | NA | NA | Switched TP and TDP results | Outlet is flowing | Field is bare
ACT3 | ACT3-041019-G | G | 1035340.9 | 2019-04-10 | 93 | 69 | NA | 4.8 | 96.2867 | 71.4385 | NA | 4.9696 | 2019-04-01 14:00 | 2019-04-10 10:30 | NA | 14.164 | NA | NA | NA | NA | 10:45 | CAG | Y | NA | NA | NA | NA | NA | NA | Small amount of green cover crop poking up among corn stubble
ACT3 | ACT3-041319-NS | NS | 192911.2 | 2019-04-13 | NA | NA | NA | NA | NA | NA | NA | NA | 2019-04-10 10:45 | 2019-04-13 11:00 | NA | 14.164 | NA | NA | NA | NA | NA | NA | NA | NA | NA | NA | NA | NA | NA | NA
ACT3 | ACT3-041719-1 | 1 | 542655 | 2019-04-17 | 268 | 131 | NA | 120.3 | 145.4 | 71.1 | NA | 65.3 | 2019-04-13 11:15 | 2019-04-17 11:00 | 3.99 | 14.16 | 2.5736 | 1.258 | NA | 1.1555 | 12:38 | CAG | Y | NA | 20/100 bottle 1 | 8/100 bottle 3 | NA | NA | NA | NA
ACT3 | ACT3-042419-1 | 1 | 1848775 | 2019-04-24 | 446 | NA | 35.4 | 82 | 824.6 | NA | 65.4 | 151.6 | 2019-04-17 11:15 | 2019-04-23 22:30 | 6.47 | 14.16 | 8.9994 | NA | 0.7143 | 1.6546 | 11:35 | CAG | Y | NA | 63/100 bottle 1 | 22/100 bottle 3 | TDP sample lost while filtering (inadequate volume) | NA | NA | Green grass, corn stubble
ACT3 | ACT3-043019-1 | 1 | 1421347 | 2019-04-30 | 585 | 153 | NA | 207 | 831.5 | 217.5 | NA | 294.2 | 2019-04-23 22:45 | 2019-04-30 05:30 | 6.28 | 14.16 | 9.346 | 2.4443 | NA | 3.307 | 14:00 | CAG | Y | NA | 72/100 bottle 1 | 19/100 bottle 3 | NA | NA | NA | Green grass, corn stubble
ACT3 | ACT3-050719-1 | 1 | 294701 | 2019-05-07 | 358 | 122 | 22.5 | 175 | 105.5 | 36 | 6.6 | 51.6 | 2019-04-30 05:45 | 2019-05-06 16:15 | 6.44 | 14.16 | 1.1571 | 0.3943 | 0.0726 | 0.5656 | 11:37 | SM | Y | NA | 16/100 bottle 1 | 5/100 bottle 3 | NA | NA | Water is quite brown. Opened lid @12:07, just barely flowing over v-notch 30"/16". Closed lid @12:09 | Green grass, corn stubble
ACT3 | ACT3-051519-1+2 | 1+2 | 1143702 | 2019-05-15 | 645 | 159 | NA | 106.7 | 737.7 | 181.8 | NA | 122 | 2019-05-06 16:30 | 2019-05-15 15:00 | 8.94 | 14.16 | 5.8273 | 1.4365 | NA | 0.9637 | 15:47 | CAG | Y | NA | 16/100 bottle 2 | 19/100 bottle 3 | NA | NA | NA | Yellow grass, corn stubble
ACT3 | ACT3-052219-1+2 | 1+2 | 1042982 | 2019-05-22 | 474 | 143 | 20.9 | 129 | 494.4 | 149.1 | 21.8 | 134.5 | 2019-05-15 15:15 | 2019-05-22 11:30 | 6.84 | 14.16 | 5.1001 | 1.5386 | 0.2249 | 1.388 | 12:15 | CAG | Y | NA | 32/100 bottle 2 | 22/100 bottle 3 | NA | NA | NA | Brown, dead grass and corn stubble (took picture)
ACT3 | ACT3-053119-1 | 1 | 592999 | 2019-05-31 | 595 | 312 | NA | 220 | 352.8 | 185 | NA | 130.5 | 2019-05-22 11:45 | 2019-05-31 12:30 | 9.03 | 14.16 | 2.7583 | 1.4464 | NA | 1.0199 | 13:28 | RD | Y | NA | 76/100 bottle 1 | 13/100 bottle 3 | NA | NA | Some dirty water found in carboy 4 | NA
ACT3 | ACT3-060619-3 | 3 | 1063724 | 2019-06-06 | 877 | 322 | 35.1 | 529 | 932.9 | 342.5 | 37.3 | 562.7 | 2019-05-31 12:45 | 2019-06-06 10:30 | 5.91 | 14.16 | 11.1514 | 4.0944 | 0.4463 | 6.7265 | 11:05 | RD | Y | NA | DONE | 23/100 bottle 3 | NA | NA | Very turbid | No change
ACT3 | ACT3-061219-1 | 1 | 403152 | 2019-06-12 | 565 | 300 | NA | 213 | 227.8 | 120.9 | NA | 85.9 | 2019-06-06 10:45 | 2019-06-12 06:00 | 5.8 | 14.16 | 2.7717 | 1.4717 | NA | 1.0449 | 10:20 | RD | Y | NA | 67/100 bottle 1 | 11/100 bottle 3 | NA | NA | Very turbid | No change
ACT3 | ACT3-062119-3 | 3 | 899025 | 2019-06-21 | 735 | 212 | 29.4 | 407 | 660.8 | 190.6 | 26.4 | 365.9 | 2019-06-12 06:15 | 2019-06-21 11:15 | 9.21 | 14.16 | 5.0663 | 1.4613 | 0.2028 | 2.8054 | 12:33 | RD | Y | NA | 80/100 bottle 2 | 24/100 bottle 3 | NA | NA | Repaired leak 6/19/2019. Flow out weir. | 6" corn
ACT3 | ACT3-062519-1 | 1 | 45297 | 2019-06-25 | 54 | 19 | NA | 35.6 | 2.4 | 0.9 | NA | 1.6 | 2019-06-21 11:30 | 2019-06-25 07:00 | 3.81 | 14.16 | 0.0453 | 0.0159 | NA | 0.0299 | 12:59 | RD | Y | NA | 14/100 bottle 1 | 3/100 bottle 3 | NA | Far falling limb of 6/20 event | Flows and turbidity increase approx. 8 minutes after heavy rain. | 1' corn
ACT3 | ACT3-070319-1 | 1 | 157457 | 2019-07-03 | 760 | 171 | 19 | 799 | 119.7 | 26.9 | 3 | 125.8 | 2019-06-25 07:15 | 2019-07-03 12:00 | 8.2 | 14.16 | 1.0306 | 0.2319 | 0.0257 | 1.0835 | 12:10 | CAG | Y | NA | 63/100 bottle 1 | 8/100 bottle 3 | NA | NA | NA | NA
ACT3 | ACT3-071119-1 | 1 | 108559 | 2019-07-11 | 555 | 165 | NA | 641 | 60.3 | 17.9 | NA | 69.6 | 2019-07-03 12:15 | 2019-07-10 10:00 | 6.91 | 14.16 | 0.6159 | 0.1831 | NA | 0.7114 | 13:03 | RD | Y | NA | 62/100 bottle 1 | 8/100 bottle 3 | NA | NA | Carboy 3 full of ants. Tile outlet trickling. | 3-5' corn
ACT3 | ACT3-071819-1 | 1 | 126498 | 2019-07-18 | 435 | 132 | 28 | 387 | 55 | 16.7 | 3.5 | 49 | 2019-07-10 10:15 | 2019-07-18 07:30 | 7.89 | 14.16 | 0.4927 | 0.1495 | 0.0317 | 0.4383 | 12:28 | RD | Y | NA | 72/100 bottle 1 | 9/100 bottle 3 | NA | NA | Tile outlet trickling. Sprayed ants again. | 5-6' corn
ACT3 | ACT3-072419-NS | NS | 316.4 | 2019-07-24 | NA | NA | NA | NA | NA | NA | NA | NA | 2019-07-18 07:45 | 2019-07-24 12:30 | NA | 14.164 | NA | NA | NA | NA | 12:41 | RD | Y | NA | 2/100 bottle 1 | 2/100 bottle 3 | NA | Can flow be zeroed? | Leaking under outlet, but not enough to sample. Dumped the last sample and restarted program. | NA
ACT3 | ACT3-080119-3 | 3 | 162635 | 2019-08-01 | 575 | 97.5 | 30.7 | 553.5 | 93.5 | 15.9 | 5 | 90 | 2019-07-24 12:45 | 2019-08-01 08:00 | 7.8 | 14.16 | 0.8462 | 0.1435 | 0.0452 | 0.8146 | 12:13 | RD | Y | NA | DONE | 29/100 bottle 3 | NA | NA | Tile outlet trickling over weir. Sample in carboy 4 is from inaccurate delivery of sample. Distributer arm adjusted. | 10' corn, developing deep surface cracks.
ACT3 | ACT3-080819-NS | NS | 96.2 | 2019-08-08 | NA | NA | NA | NA | NA | NA | NA | NA | 2019-08-01 08:15 | 2019-08-08 12:00 | NA | 14.164 | NA | NA | NA | NA | NA | RD | N | NA | 2/100 bottle 1 | 2/100 bottle 3 | NA | Can flow be zeroed? | Water in manhole ~0.5" below v-notch. Left carboys with original squirts. Ants in manhole lid. | Tall corn
ACT3 | ACT3-081319-NS | NS | 0 | 2019-08-13 | NA | NA | NA | NA | NA | NA | NA | NA | 2019-08-08 12:15 | 2019-08-13 12:00 | NA | 14.164 | NA | NA | NA | NA | 12:02 | CAG | N | NA | NA | NA | NA | Can flow be zeroed? | No sample. Rinsed, dumped, restarted. Bottles almost dry. | NA
ACT3 | ACT3-081919-NS | NS | 0 | 2019-08-19 | NA | NA | NA | NA | NA | NA | NA | NA | 2019-08-13 12:15 | 2019-08-19 12:00 | NA | 14.164 | NA | NA | NA | NA | 14:18 | RD | N | NA | 2/100 bottle 1 | 2/100 bottle 3 | NA | Can flow be zeroed? | No flow | Tall corn
ACT3 | ACT3-082619-NS | NS | 0 | 2019-08-26 | NA | NA | NA | NA | NA | NA | NA | NA | 2019-08-19 12:15 | 2019-08-26 12:00 | NA | 14.164 | NA | NA | NA | NA | 13:46 | RD | N | NA | 2/100 bottle 1 | 2/100 bottle 3 | Not enough volume to sample | Can flow be zeroed? | NA | 8-10' corn
ACT3 | ACT3-090319-1 | 1 | 3608 | 2019-09-03 | 362 | 88 | NA | 139.1 | 1.3 | 0.3 | NA | 0.5 | 2019-08-26 12:15 | 2019-09-03 05:15 | 7.71 | 14.16 | 0.012 | 0.0029 | NA | 0.0046 | 13:30 | CAG | N | NA | 5/100 bottle 1 | 2/100 bottle 3 | Insufficient volume for TSS | NA | Poured from carboy #1 (shaken well) to bottles, churn splitter not used. | Corn
ACT3 | ACT3-091119-NS | NS | 0 | 2019-09-11 | NA | NA | NA | NA | NA | NA | NA | NA | 2019-09-03 05:30 | 2019-09-11 12:45 | NA | 14.164 | NA | NA | NA | NA | 12:45 | CAG | N | NA | NA | NA | NA | Can flow be zeroed? | Outlet not flowing, standing water in manhole. | NA
ACT3 | ACT3-091819-NS | NS | 0 | 2019-09-18 | NA | NA | NA | NA | NA | NA | NA | NA | 2019-09-11 13:00 | 2019-09-18 12:00 | NA | 14.164 | NA | NA | NA | NA | NA | NA | N | NA | NA | NA | NA | Can flow be zeroed? | Insufficient volume for sample. Outlet is dry. | NA
ACT3 | ACT3-092419-1 | 1 | 41967 | 2019-09-24 | 522.5 | 84 | 2.9 | 540 | 21.9 | 3.5 | 0.1 | 22.7 | 2019-09-18 12:15 | 2019-09-24 07:45 | 5.81 | 14.16 | 0.2663 | 0.0428 | 0.0015 | 0.2753 | 17:30 | CAG | NA | NA | 54/100 bottle 1 | 7/100 bottle 3 | NA | NA | NA | Corn
ACT3 | ACT3-100319-NS | NS | 46 | 2019-10-03 | NA | NA | NA | NA | NA | NA | NA | NA | 2019-09-24 08:00 | 2019-10-03 12:00 | NA | 14.164 | NA | NA | NA | NA | NA | CAG | NA | NA | NA | NA | NA | Can flow be zeroed? | NA | NA
ACT3 | ACT3-100819-3 | 3 | 487337 | 2019-10-08 | 1595 | 837.5 | 19.3 | 432 | 777.3 | 408.1 | 9.4 | 210.5 | 2019-10-03 12:15 | 2019-10-08 14:00 | 5.07 | 14.16 | 10.818 | 5.6803 | 0.1312 | 2.93 | 14:30 | CAG | Y | Depth = 2' 6 1/8" | DONE | 42/100 bottle 3 | NA | NA | Thick white frothy foam at outlet. Took photo. Bracket top - water level. | Corn has been chopped, stubble and bare ground
ACT3 | ACT3-101619-NS | NS | 651.1 | 2019-10-16 | NA | NA | NA | NA | NA | NA | NA | NA | 2019-10-08 14:15 | 2019-10-17 01:15 | NA | 14.164 | NA | NA | NA | NA | NA | CAG | NA | NA | NA | NA | NA | Can flow be zeroed? | NA | NA
ACT3 | ACT3-102119-3/4 | 3/4 | 1658059 | 2019-10-21 | 932.1 | 401.9 | 30.7 | 537.4 | 1545.4 | 666.3 | 51 | 891.1 | 2019-10-17 01:30 | 2019-10-20 02:00 | 3.02 | 14.16 | 36.1192 | 15.5728 | 1.191 | 20.8268 | 13:40 | CAG | Y | NA | 2/100 bottle 1 | 12/100 bottle 4 | NA | NA | Trickle of flow. Lots of sediment. Two full sets of samples taken. | Corn stubble
ACT3 | ACT3-102919-1/2 | 1/2 | 833863 | 2019-10-29 | 681.7 | 292.8 | NA | 263.5 | 568.4 | 244.1 | NA | 219.8 | 2019-10-20 02:15 | 2019-10-29 08:45 | 9.27 | 14.16 | 4.3289 | 1.8593 | NA | 1.6736 | 15:12 | CAG | Y | Depth = 2' 5.75" | 31/100 bottle 2 | DONE | NA | NA | Part B had program error and only collected one squirt total. Fixed issue. | Flat corn stubble, bare ground
ACT3 | ACT3-110419-3 | 3 | 1756093 | 2019-11-04 | 1380 | 294 | 22.1 | 1726 | 2423.4 | 516.3 | 38.8 | 3031 | 2019-10-29 09:00 | 2019-11-03 02:30 | 4.73 | 14.16 | 36.1789 | 7.7077 | 0.5794 | 45.2499 | 15:40 | CAG | Y | Depth = 2' 7.25" | DONE | 26/100 bottle 3 | NA | NA | NA | Corn stubble
ACT3 | ACT3-111319-NS | NS | 17008.8 | 2019-11-12 | NA | NA | NA | NA | NA | NA | NA | NA | 2019-11-03 02:45 | 2019-11-12 15:15 | NA | 14.164 | NA | NA | NA | NA | 15:35 | CAG | Y | NA | 2/100 bottle 1 | 2/100 bottle 3 | NA | Pacing set too high to obtain sample. Should be labeled 111219 | Insufficient volume for sample. | Snow covered
ACT3 | ACT3-112019-1+2 | 1+2 | 261610 | 2019-11-20 | 348 | 184 | 22.3 | 105.2 | 91 | 48.1 | 5.8 | 27.5 | 2019-11-12 15:30 | 2019-11-20 11:30 | 7.83 | 14.16 | 0.8205 | 0.4339 | 0.0526 | 0.248 | 11:35 | CAG | Y | NA | 32/100 bottle 2 | 15/100 bottle 3 | NA | NA | NA | NA
ACT3 | ACT3-112319-3 | 3 | 1056207 | 2019-11-23 | 405 | 184 | NA | 117 | 427.8 | 194.3 | NA | 123.6 | 2019-11-20 11:45 | 2019-11-23 09:15 | 2.9 | 14.16 | 10.429 | 4.7381 | NA | 3.0128 | 13:55 | CAG | Y | NA | DONE | 28/100 bottle 3 | Final squirt was dry | Accepted | NA | Patches of snow
ACT3 | ACT3-120419-1+2 | 1+2 | 1018503 | 2019-12-02 | 945 | 210 | 22.5 | 556 | 962.5 | 213.9 | 22.9 | 566.3 | 2019-11-23 09:30 | 2019-11-30 | 6.6 | 14.16 | 10.2894 | 2.2865 | 0.2452 | 6.0539 | 16:47 | CAG | Y | NA | 32/100 bottle 2 | 16/100 bottle 3 | Last portion of sample not fully flow-proportional. Thawed sample-processed next day. | Last 27 squirts were dry (27 out of 32). Last wet squirt occurred 11/29 at 22:26. Ending 11/30 at midnight. | Intake line frozen, carboys frozen solid. Error in program detected. | Snow
ACT4 | ACT4-012419-G | G | 0 | 2018-01-24 | 440 | 400.5 | 2.86 | 13.8 | 0 | 0 | 0 | 0 | 2019-01-16 11:00 | 2018-01-24 13:45 | NA | 10.1172 | NA | NA | NA | NA | NA | NA | NA | 38.5 | NA | NA | NA | Flow estimated 1/24/19 6:30 PM - 1/27/19 8:30 AM | Outlet buried | NA
ACT4 | ACT4-112918-G | G | 1600.0001 | 2018-11-29 | 324.5 | 253.35 | 2.105 | 4.5 | 0.5192 | 0.40536 | 0.003368 | 0.0072 | 2018-11-29 17:15 | 2018-11-29 17:30 | NA | 10.1172 | NA | NA | NA | NA | NA | NA | NA | NA | NA | NA | NA | NA | NA | NA
ACT4 | ACT4-120318-G | G | 501799.9502 | 2018-12-03 | 939 | 840 | NA | 10.33 | 471.1902 | 421.512 | NA | 5.1836 | 2018-11-29 17:45 | 2018-12-03 11:30 | NA | 10.1172 | NA | NA | NA | NA | NA | NA | NA | NA | NA | NA | NA | NA | NA | NA
ACT4 | ACT4-121418-G | G | 244100.0017 | 2018-12-14 | 214 | 195 | 6.27 | 5 | 52.2374 | 47.5995 | 1.5305 | 1.2205 | 2018-12-03 11:45 | 2018-12-14 11:00 | NA | 10.1172 | NA | NA | NA | NA | NA | NA | NA | NA | NA | NA | NA | NA | NA | NA
ACT4 | ACT4-121718-G | G | 3200.0002 | 2018-12-17 | 216 | 195.5 | NA | 6.8 | 0.6912 | 0.6256 | NA | 0.02176 | 2018-12-14 11:15 | 2018-12-17 14:00 | NA | 10.1172 | NA | NA | NA | NA | NA | NA | N | 0.1 | NA | NA | NA | NA | No visible flow | NA
ACT4 | ACT4-122218-G | G | 426599.8738 | 2018-12-22 | 831 | 715 | 3.33 | 12 | 354.5045 | 305.0189 | 1.4206 | 5.1192 | 2018-12-17 14:15 | 2018-12-22 17:45 | NA | 10.1172 | NA | NA | NA | NA | NA | NA | Y | 75.3 | NA | NA | NA | NA | NA | NA
ACT4 | ACT4-010319-G | G | 383499.9729 | 2019-01-03 | 300 | 249 | NA | 10 | 115.05 | 95.4915 | NA | 3.835 | 2018-12-22 18:00 | 2019-01-03 10:45 | NA | 10.1172 | NA | NA | NA | NA | NA | NA | NA | 1.5 | NA | NA | NA | NA | Outlet submerged | Dusting of snow in field. No manure observed.
ACT4 | ACT4-010919-G | G | 7900.0004 | 2019-01-09 | 234 | 214.5 | 13.19 | 2 | 1.8486 | 1.6946 | 0.1042 | 0.0158 | 2019-01-03 11:00 | 2019-01-09 11:30 | NA | 10.1172 | NA | NA | NA | NA | NA | NA | NA | 0.3 | NA | NA | NA | NA | NA | NA
ACT4 | ACT4-011619-G | G | 7300.0003 | 2019-01-16 | 258 | 224 | NA | 2 | 1.8834 | 1.6352 | NA | 0.0146 | 2019-01-09 11:45 | 2019-01-16 10:45 | NA | 10.1172 | NA | NA | NA | NA | NA | NA | NA | 0.5 | NA | NA | NA | NA | Outlet buried | NA
ACT4 | ACT4-020819-G | G | 2246599.8384 | 2019-02-08 | 262 | 206 | 2.89 | 9.5 | 588.6092 | 462.7996 | 6.4927 | 21.3427 | 2018-01-24 14:00 | 2019-02-08 12:15 | NA | 10.1172 | NA | NA | NA | NA | NA | NA | NA | 0 | NA | NA | NA | Flow estimated 2/5/19 4:00 PM - 2/9/19 1:00 PM | Ditch submerged. Manhole clear of ice. Outlet doesn't seem blocked. Some sediment. | Patchy snow
ACT4 | ACT4-022119-G | G | 22100.0011 | 2019-02-21 | 266 | 202 | 2.47 | 20.33 | 5.8786 | 4.4642 | 0.054587 | 0.44929 | 2019-02-08 12:30 | 2019-02-21 11:30 | NA | 10.1172 | NA | NA | NA | NA | NA | NA | NA | 3.2 | NA | NA | NA | NA | Outlet iced. Sample from manhole. Water looked pretty stagnant | NA
ACT4 | ACT4-030419-G | G | 60799.9979 | 2019-03-04 | 402 | 348 | 4.54 | 11.33 | 24.4416 | 21.1584 | 0.27603 | 0.68886 | 2019-02-21 11:45 | 2019-03-04 17:15 | NA | 10.1172 | NA | NA | NA | NA | NA | NA | NA | 0-1 | NA | NA | NA | NA | Grabbed sample from manhole using TSS bottle (not pumped). | NA
ACT4 | ACT4-031519-G | G | 37000.0003 | 2019-03-15 | 645 | 580 | 4.08 | 10.33 | 23.865 | 21.46 | 0.15096 | 0.38221 | 2019-03-04 17:30 | 2019-03-15 15:30 | NA | 10.1172 | NA | NA | NA | NA | NA | NA | NA | 0 | NA | NA | NA | NA | Zero flow probably due to high ditch level. Sample water clear. | Some patchy ice
ACT4 | ACT4-032319-G | G | 273500.0132 | 2019-03-23 | 1630 | 1420 | 5.86 | 9 | 445.805 | 388.37 | 1.6027 | 2.4615 | 2019-03-15 15:45 | 2019-03-23 10:15 | NA | 10.1172 | NA | NA | NA | NA | NA | NA | NA | 83.7 | NA | NA | NA | NA | No flow visible (snow-covered) | NA
ACT4 | ACT4-040119-G | G | 277599.9684 | 2019-04-01 | 472 | 302 | NA | 10.33 | 131.0272 | 83.8352 | NA | 2.8676 | 2019-03-23 10:30 | 2019-04-01 14:15 | NA | 10.1172 | NA | NA | NA | NA | NA | NA | Y | 4 | NA | NA | NA | NA | Outlet submerged by a couple inches. Water looks a bit stagnant in manhole but appears to be flowing | Field is bare
ACT4 | ACT4-041019-1 | 1 | 143800 | 2019-04-10 | 410 | 258 | NA | 26 | 59 | 37.1 | NA | 3.7 | 2019-04-05 14:30 | 2019-04-10 12:15 | 4.91 | 10.12 | 1.1878 | 0.7474 | NA | 0.0753 | ? | CAG | Y | 36.8 | 9/100 bottle 1 | 4/100 bottle 3 | NA | NA | Turbid plume in ditch where tile outlet enters | Brown grass
ACT4 | ACT4-041719-1 | 1 | 316300 | 2019-04-17 | 336 | 240 | NA | 20 | 106.3 | 75.9 | NA | 6.3 | 2019-04-10 12:30 | 2019-04-17 12:45 | 7.01 | 10.12 | 1.4984 | 1.0703 | NA | 0.0892 | 15:15 | CAG | N | NA | 33/100 bottle 1 | 7/100 bottle 3 | NA | NA | Ditch was stagnant, water in carboy was brown | Brown stubble
ACT4 | ACT4-042419-1 | 1 | 605700 | 2019-04-24 | 454 | 322 | 4 | 25.5 | 275 | 195 | 2.4 | 15.4 | 2019-04-17 13:00 | 2019-04-24 10:15 | 6.89 | 10.12 | 3.9475 | 2.7998 | 0.0351 | 0.2217 | 13:40 | CAG | N | 10.5 | 62/100 bottle 1 | 12/100 bottle 3 | NA | NA | NA | Green grass
ACT4 | ACT4-043019-1 | 1 | 314100 | 2019-04-30 | 406 | 258 | NA | 21 | 127.5 | 81 | NA | 6.6 | 2019-04-24 10:30 | 2019-04-30 14:00 | 6.15 | 10.12 | 2.0509 | 1.3033 | NA | 0.1061 | 15:40 | CAG | N | 12.1 | 31/100 bottle 1 | 8/100 bottle 3 | NA | NA | NA | Green grass
ACT4 | ACT4-050719-1 | 1 | 250700 | 2019-05-07 | 336 | 188 | 2.7 | 47.5 | 84.2 | 47.1 | 0.7 | 11.9 | 2019-04-30 14:15 | 2019-05-07 05:45 | 6.65 | 10.12 | 1.2528 | 0.701 | 0.0101 | 0.1771 | 10:28 | SM | Y | 10.5 | 31/100 bottle 1 | 8/100 bottle 3 | NA | NA | Tile outlet submerged and barely flowing. Water not that turbid but very brown | Grass
ACT4 | ACT4-051519-1 | 1 | 276700 | 2019-05-15 | 336 | 171 | NA | 31 | 93 | 47.3 | NA | 8.6 | 2019-05-07 06:00 | 2019-05-15 12:15 | 8.26 | 10.12 | 1.1125 | 0.5662 | NA | 0.1026 | 14:35 | CAG | Y | 24.1 | 38/100 bottle 1 | 9/100 bottle 3 | NA | NA | NA | Thick green grass
ACT4 | ACT4-052219-1 | 1 | 462400 | 2019-05-22 | 450 | 280 | 3 | 60 | 208.1 | 129.5 | 1.4 | 27.7 | 2019-05-15 12:30 | 2019-05-22 09:30 | 6.88 | 10.12 | 2.9916 | 1.8614 | 0.02 | 0.3989 | 13:42 | CAG | N | 9.7 | 78/100 bottle 1 | 17/100 bottle 3 | NA | NA | NA | Lush green grass
ACT4 | ACT4-053119-1 | 1 | 240900 | 2019-05-31 | 340 | 220 | NA | 41.5 | 81.9 | 53 | NA | 10 | 2019-05-22 09:45 | 2019-05-31 09:30 | 8.99 | 10.12 | 0.9006 | 0.5827 | NA | 0.1099 | 12:20 | RD | Y | 6.8 | 81/100 bottle 1 | 13/100 bottle 3 | NA | NA | Tile outlet submerged and barely flowing. | Grass
ACT4 | ACT4-060619-1 | 1 | 38300 | 2019-06-06 | 222 | 138 | 1.8 | 32 | 8.5 | 5.3 | 0.1 | 1.2 | 2019-05-31 09:45 | 2019-06-06 11:30 | 6.07 | 10.12 | 0.1384 | 0.086 | 0.0011 | 0.0199 | 12:50 | RD | Cannot tell | 23.3 | 9/100 bottle 1 | 3/100 bottle 3 | NA | NA | Tile outlet not visible: submerged and very turbid | Grass
ACT4 | ACT4-061219-1 | 1 | 31000 | 2019-06-12 | 270 | 151 | NA | 48 | 8.4 | 4.7 | NA | 1.5 | 2019-06-06 11:45 | 2019-06-11 22:00 | 5.43 | 10.12 | 0.1524 | 0.0853 | NA | 0.0271 | 11:41 | RD | N | 0.2 | 13/100 bottle 1 | 3/100 bottle 3 | Partial TSS sample | NA | NA | No change
ACT4 | ACT4-062119-3 | 3 | 458800 | 2019-06-21 | 317 | 363 | 2 | 53 | 145.4 | 166.5 | 0.9 | 24.3 | 2019-06-11 22:15 | 2019-06-21 11:45 | 9.56 | 10.12 | 1.5033 | 1.7215 | 0.0096 | 0.2513 | 13:49 | RD | Y | 46.5 | DONE | 32/100 bottle 3 | NA | NA | NA | No change, tall grass
ACT4 | ACT4-062519-1 | 1 | 59300 | 2019-06-25 | 284 | 181 | NA | 29.2 | 16.8 | 10.7 | NA | 1.7 | 2019-06-21 12:00 | 2019-06-25 11:45 | 3.99 | 10.12 | 0.4172 | 0.2659 | NA | 0.0429 | 14:04 | RD | N | 4 | 54/100 bottle 1 | 7/100 bottle 3 | Water stagnant in manhole with film | NA | No discernable flow, tile outlet too turbid and submerged. | No change
ACT4 | ACT4-070319-1 | 1 | 39900 | 2019-07-03 | 270 | 206 | 2.2 | 27.2 | 10.8 | 8.2 | 0.1 | 1.1 | 2019-06-25 12:00 | 2019-07-03 06:15 | 7.76 | 10.12 | 0.1372 | 0.1047 | 0.0011 | 0.0138 | 11:06 | CAG | NA | 2.2 | 41/100 bottle 1 | 6/100 bottle 3 | NA | NA | NA | Tall grass, perimeter mowed
ACT4 | ACT4-071119-1 | 1 | 11100 | 2019-07-11 | 212 | 125 | NA | 278 | 2.4 | 1.4 | NA | 3.1 | 2019-07-03 06:30 | 2019-07-11 08:00 | 8.06 | 10.12 | 0.0288 | 0.017 | NA | 0.0378 | 14:17 | RD | N | 0 | 10/100 bottle 1 | 2/100 bottle 3 | Not enough volume for splitter; sample direct from carboy | NA | Not enough volume for splitter; sampled direct from carboy | Freshly cut
ACT4 | ACT4-071819-1 | 1 | 8100 | 2019-07-18 | 320 | 152 | 1.4 | 59.4 | 2.6 | 1.2 | 0 | 0.5 | 2019-07-11 08:15 | 2019-07-18 08:00 | 6.99 | 10.12 | 0.0367 | 0.0174 | 0.0002 | 0.0068 | 11:25 | RD | N | 0.3 | 9/100 bottle 1 | 2/100 bottle 3 | Partial TSS sample | NA | No visible flow. Not enough volume for splitter; sampled direct from carboy | Cut last week. Tractor with dragline parked on field.
ACT4 | ACT4-072419-1 | 1 | 7000 | 2019-07-24 | 379 | 170 | NA | 56.4 | 2.7 | 1.2 | NA | 0.4 | 2019-07-18 08:15 | 2019-07-24 06:30 | 5.93 | 10.12 | 0.0442 | 0.0198 | NA | 0.0066 | 11:29 | RD | N | 0.0-1.0 | 13/100 bottle 1 | 3/100 bottle 3 | NA | NA | Not flowing, so did not take grab. | 6" grass
ACT4 | ACT4-080119-1 | 1 | 9500 | 2019-08-01 | 610 | 165 | 2 | 36 | 5.8 | 1.6 | 0 | 0.3 | 2019-07-24 06:45 | 2019-08-01 13:00 | 8.26 | 10.12 | 0.0693 | 0.0188 | 0.0002 | 0.0041 | 14:42 | RD | N | 0.0-0.3 | 25/100 bottle 1 | 4/100 bottle 3 | NA | NA | NA | Other half of field cut
ACT4 | ACT4-080819-1+2 | 1+2 | 46100 | 2019-08-08 | 1020 | 672.5 | NA | 57.4 | 47 | 31 | NA | 2.6 | 2019-08-01 13:15 | 2019-08-08 11:15 | 6.92 | 10.12 | 0.672 | 0.443 | NA | 0.0378 | 11:21 | RD | Y | 16.2-17.1 | 16/100 bottle 2 | 13/100 bottle 3 | NA | NA | Water highly stained | No change
ACT4 | ACT4-081319-1 | 1 | 10400 | 2019-08-13 | 396 | 279 | 3.8 | 19.2 | 4.1 | 2.9 | 0 | 0.2 | 2019-08-08 11:30 | 2019-08-13 09:30 | 4.92 | 10.12 | 0.0828 | 0.0583 | 0.0008 | 0.004 | 10:28 | CAG | N | 0.1-0.0 | 27/100 bottle 1 | 4/100 bottle 3 | NA | NA | Brought carboy home and put in sample bottles @11:15am | NA
ACT4 | ACT4-081919-3 | 3 | 54600 | 2019-08-19 | 515 | 376 | NA | 37.8 | 28.1 | 20.5 | NA | 2.1 | 2019-08-13 09:45 | 2019-08-19 11:00 | 6.05 | 10.12 | 0.4592 | 0.3353 | NA | 0.0337 | 13:07 | RD | N | 1.0-2.4 | 38/100 bottle 2 | 15/100 bottle 3 | NA | NA | No visible flow | No change
ACT4 | ACT4-082619-3 | 3 | 52000 | 2019-08-26 | 316 | 127.5 | 2.2 | 24.1 | 16.4 | 6.6 | 0.1 | 1.3 | 2019-08-19 11:15 | 2019-08-25 17:00 | 6.24 | 10.12 | 0.2603 | 0.105 | 0.0018 | 0.0199 | 14:43 | RD | N | 0.5-1.2 | DONE | 74/100 bottle 3 | NA | Flow estmated 8/22/19 due to flowmeter malfunction | No visible flow | No change
ACT4 | ACT4-090419-1 | 1 | 14800 | 2019-09-04 | 444 | 142 | NA | NA | 6.6 | 2.1 | NA | NA | 2019-08-25 17:15 | 2019-09-04 09:45 | 9.69 | 10.12 | 0.067 | 0.0214 | NA | NA | 11:20 | CAG | N | 0.6 | 35/100 bottle 1 | 5/100 bottle 3 | NA | NA | NA | Green grass
ACT4 | ACT4-091119-1 | 1 | 10100 | 2019-09-11 | 305 | 155.5 | 1.7 | 19.1 | 3.1 | 1.6 | 0 | 0.2 | 2019-09-04 10:00 | 2019-09-11 11:30 | 7.06 | 10.12 | 0.0431 | 0.022 | 0.0002 | 0.0027 | 11:50 | CAG | N | 1.9 | 27/100 bottle 1 | 4/100 bottle 3 | NA | NA | NA | NA
ACT4 | ACT4-091819-1 | 1 | 10700 | 2019-09-18 | 295 | 88.5 | NA | 18 | 3.2 | 0.9 | NA | 0.2 | 2019-09-11 11:45 | 2019-09-18 16:15 | 7.19 | 10.12 | 0.0434 | 0.013 | NA | 0.0026 | 16:22 | CAG | N | 0.1 | 28/100 bottle 1 | 4/100 bottle 3 | NA | NA | NA | Short grass - recently mowed
ACT4 | ACT4-093019-NS | NS | 4800.0002 | 2019-09-30 | NA | NA | NA | NA | NA | NA | NA | NA | 2019-09-18 16:30 | 2019-09-30 18:45 | NA | 10.1172 | NA | NA | NA | NA | 13:30 | CAG | NA | NA | NA | NA | Flowmeter malfunction. Non-representative samples dumped. Flowmeter replaced 9/30/2019 | Flowmeter noise zeroed--No flow at ACT5 during period | Flowmeter replaced 9/30/2019 | NA
ACT4 | ACT4-100319-1 | 1 | 3000 | 2019-10-03 | 478 | 176 | NA | 19.3 | 1.4 | 0.5 | NA | 0.1 | 2019-09-30 19:00 | 2019-10-03 13:15 | 2.76 | 10.12 | 0.0513 | 0.0189 | NA | 0.0021 | 13:30 | CAG | N | 0.2 | 7/100 bottle 1 | 2/100 bottle 3 | NA | NA | Tile outlet half submerged, appears still. Standing water inside manhole | Green grass - recently mowed?
ACT4 | ACT4-100819-3 | 3 | 129000 | 2019-10-08 | 520 | 342 | 3.3 | 42 | 67.1 | 44.1 | 0.4 | 5.4 | 2019-10-03 13:30 | 2019-10-08 05:00 | 4.65 | 10.12 | 1.4272 | 0.9386 | 0.0091 | 0.1153 | 12:30 | CAG | Y | 2.5 | DONE | 27/100 bottle 3 | NA | NA | Outlet mostly submerged, but could see some flow out of tile. | Short grass
ACT4 | ACT4-101619-1 | 1 | 10500 | 2019-10-16 | 199 | 92.5 | NA | 33.5 | 2.1 | 1 | NA | 0.4 | 2019-10-08 05:15 | 2019-10-16 16:00 | 8.45 | 10.12 | 0.0244 | 0.0114 | NA | 0.0041 | 17:30 | CAG | NA | 0.1 | 21/100 bottle 1 | 3/100 bottle 3 | NA | NA | Tile outlet partially submerged | Short grass
ACT4 | ACT4-102119-3/4 | 3/4 | 556300 | 2019-10-21 | 490.2 | 356 | 2.8 | 35.7 | 272.7 | 198.1 | 1.5 | 19.9 | 2019-10-16 16:15 | 2019-10-20 13:00 | 3.86 | 10.12 | 6.975 | 5.0658 | 0.0396 | 0.5078 | 11:30 | CAG | NA | 1.1 | 2/100 bottle 1 | 14/100 bottle 4 | NA | NA | Outlet submerged. Carboys 3 and 4 both sampled separately. Adjusted pacing. | Short grass
ACT4 | ACT4-102919-1+2 | 1+2 | 211700 | 2019-10-29 | 585 | 304 | NA | 22 | 123.8 | 64.4 | NA | 4.7 | 2019-10-20 13:15 | 2019-10-29 15:30 | 9.09 | 10.12 | 1.3461 | 0.6995 | NA | 0.0506 | 16:50 | CAG | N | 10.5 | 6/100 bottle 2 | DONE | NA | NA | Submerged - no visible flow. Part B program was incorrect - changed from 1 to 100 samples per bottle. | Grass
ACT4 | ACT4-110419-3 | 3 | 842900 | 2019-11-04 | 436 | 248 | 2.5 | 41.4 | 367.5 | 209 | 2.1 | 34.9 | 2019-10-29 15:45 | 2019-11-04 07:00 | 5.64 | 10.12 | 6.4458 | 3.6664 | 0.0376 | 0.6121 | 14:30 | CAG | N | 3.4 | DONE | 30/100 bottle 3 | NA | NA | Outlet partially submerged. No visible flow. | Grass
ACT4 | ACT4-111219-1 | 1 | 20700 | 2019-11-12 | 388 | 260 | NA | 74.9 | 8 | 5.4 | NA | 1.5 | 2019-11-04 07:15 | 2019-11-12 17:15 | 8.42 | 10.12 | 0.0943 | 0.0632 | NA | 0.0182 | NA | CAG | NA | 0.1 | 6/100 bottle 1 | 2/100 bottle 3 | Insufficient sample volume due to frozen line. | NA | Took carboy 1 home to thaw, rinsed #3, no spare carboy for next time, rest station off. | NA
ACT4 | ACT4-112019-G | G | 70500.0061 | 2019-11-20 | 657 | 358 | 3.01 | 37 | 46.3185 | 25.239 | 0.21221 | 2.6085 | 2019-11-12 17:30 | 2019-11-20 13:30 | NA | 10.1172 | NA | NA | NA | NA | NA | CAG | NA | 30.3 | NA | NA | Sampler off due to cold temperatures. Submerged | NA | NA | NA
ACT4 | ACT4-112319-3 | 3 | 271700 | 2019-11-23 | 550 | 280 | NA | 24.5 | 149.4 | 76.1 | NA | 6.7 | 2019-11-20 13:45 | 2019-11-23 14:15 | 3.02 | 10.12 | 4.8895 | 2.4892 | NA | 0.2178 | 15:04 | CAG | NA | 18.5 | 37/100 bottle 2 | 15/100 bottle 3 | Sample not flow proportional due to autosampler malfunction | Accepted. Compares well with grab | Submerged | NA
ACT4 | ACT4-112319-G | G | 271700.0168 | 2019-11-23 | 464 | 192 | NA | 12.33 | 126.0688 | 52.1664 | NA | 3.3501 | 2019-11-20 13:45 | 2019-11-23 14:15 | NA | 10.1172 | NA | NA | NA | NA | NA | CAG | NA | NA | NA | NA | NA | NA | NA | NA
ACT4 | ACT4-120419-1 | 1 | 212500 | 2019-12-02 | 480 | 182 | 2.5 | 65 | 102 | 38.7 | 0.5 | 13.8 | 2019-11-23 14:30 | 2019-12-01 23:45 | 8.39 | 10.12 | 1.2023 | 0.4559 | 0.0062 | 0.1628 | 14:55 | CAG | NA | 2.6 | 73/100 bottle 1 | 9/100 bottle 3 | Last 5 squirts out of 73 are dry--sample not fully flow-proportional. Thawed sample processed next day. | Accept | Ice in both lines. Carboy frozen solid. | Snow covered
ACT5 | ACT5-012419-G | G | 0 | 2018-01-24 | 32.9 | 18.8 | 5.67 | 10.2 | 0 | 0 | 0 | 0 | 2019-01-16 11:30 | 2018-01-24 12:00 | NA | 6.0703 | NA | NA | NA | NA | NA | NA | Y | 5.8 | NA | NA | NA | NA | Outlet is buried. Replaced ISCO temporarily to fix internal battery | NA
ACT5 | ACT5-112918-G | G | 3900.0003 | 2018-11-29 | 135.2 | 70.9 | 32.92 | 12.67 | 0.52728 | 0.27651 | 0.12839 | 0.049413 | 2018-11-29 18:00 | 2018-11-29 18:15 | NA | 6.0703 | NA | NA | NA | NA | NA | NA | NA | NA | NA | NA | NA | NA | NA | NA
ACT5 | ACT5-120318-G | G | 978600.0628 | 2018-12-03 | 201 | 94.1 | NA | 57 | 196.6986 | 92.0863 | NA | 55.7802 | 2018-11-29 18:30 | 2018-12-03 10:45 | NA | 6.0703 | NA | NA | NA | NA | NA | NA | NA | NA | NA | NA | NA | NA | NA | NA
ACT5 | ACT5-121418-G | G | 399399.989 | 2018-12-14 | 26.2 | 21 | 8.4 | 2 | 10.4643 | 8.3874 | 3.355 | 0.7988 | 2018-12-03 11:00 | 2018-12-14 12:30 | NA | 6.0703 | NA | NA | NA | NA | NA | NA | NA | NA | NA | NA | NA | NA | NA | NA
ACT5 | ACT5-121718-G | G | 11800.0006 | 2018-12-17 | 21.2 | 20.9 | NA | 2 | 0.25016 | 0.24662 | NA | 0.0236 | 2018-12-14 12:45 | 2018-12-17 13:15 | NA | 6.0703 | NA | NA | NA | NA | NA | NA | Y | 3.1 | NA | NA | NA | NA | NA | NA
ACT5 | ACT5-122218-G | G | 904900.2719 | 2018-12-22 | 173 | 81.6 | 22.53 | 49 | 156.5477 | 73.8399 | 20.3874 | 44.3401 | 2018-12-17 13:30 | 2018-12-22 18:15 | NA | 6.0703 | NA | NA | NA | NA | NA | NA | Y | 107.9 | NA | NA | NA | NA | NA | NA
ACT5 | ACT5-010319-G | G | 512899.9814 | 2019-01-03 | 29.4 | 21.4 | NA | 2 | 15.0793 | 10.9761 | NA | 1.0258 | 2018-12-22 18:30 | 2019-01-03 11:15 | NA | 6.0703 | NA | NA | NA | NA | NA | NA | Y | 12.6 | NA | NA | NA | NA | NA | Snow on cut corn, ice underneath. Cannot see any manure.
ACT5 | ACT5-010919-G | G | 58300.0028 | 2019-01-09 | 20.1 | 17 | 6.47 | 2 | 1.1718 | 0.9911 | 0.3772 | 0.1166 | 2019-01-03 11:30 | 2019-01-09 12:15 | NA | 6.0703 | NA | NA | NA | NA | NA | DCB | Y | 5.6 | NA | NA | NA | NA | Visible flow | NA
ACT5 | ACT5-011619-G | G | 28600.0014 | 2019-01-16 | 19.8 | 16.6 | NA | 2 | 0.56628 | 0.47476 | NA | 0.0572 | 2019-01-09 12:30 | 2019-01-16 11:15 | NA | 6.0703 | NA | NA | NA | NA | NA | NA | Y | 2.6 | NA | NA | NA | NA | Outlet flowing | NA
ACT5 | ACT5-020819-G | G | NA | 2019-02-08 | 22 | 17 | 5.3 | 21.2 | NA | NA | NA | NA | 2018-01-24 12:15 | 2019-02-08 11:45 | NA | 6.0703 | NA | NA | NA | NA | NA | NA | Y | 2 | NA | NA | NA | NA | Ditch and bottom of hill has lots of water. | Ice, patchy snow
ACT5 | ACT5-022119-G | G | 20400.001 | 2019-02-21 | 19 | 16 | 4.26 | 23.4 | 0.3876 | 0.3264 | 0.086904 | 0.47736 | 2019-02-08 12:00 | 2019-02-21 10:45 | NA | 6.0703 | NA | NA | NA | NA | NA | NA | Y | 2 | NA | NA | NA | NA | Outlet trickling | NA
ACT5 | ACT5-030419-G | G | 12800.0006 | 2019-03-04 | 15 | 16 | 4.18 | 31.6 | 0.192 | 0.2048 | 0.053504 | 0.40448 | 2019-02-21 11:00 | 2019-03-04 18:15 | NA | 6.0703 | NA | NA | NA | NA | NA | NA | Y | 1.2 | NA | NA | NA | NA | Visible flow | NA
ACT5 | ACT5-031519-G | G | 10500.0005 | 2019-03-15 | 53 | 30 | 6.48 | 7.8 | 0.5565 | 0.315 | 0.06804 | 0.0819 | 2019-03-04 18:30 | 2019-03-15 14:45 | NA | 6.0703 | NA | NA | NA | NA | NA | NA | Y | 2.5 | NA | NA | NA | NA | Outlet flowing but not as much as surface runoff. Ditch is flooded. Sample water was clear. | Field muddy, patchy ice
ACT5 | ACT5-032319-G | G | 291900.0122 | 2019-03-23 | 180 | 82 | 12.96 | 37 | 52.542 | 23.9358 | 3.783 | 10.8003 | 2019-03-15 15:00 | 2019-03-23 08:45 | NA | 6.0703 | NA | NA | NA | NA | NA | NA | Y | 33 | NA | NA | NA | NA | Visible flow. Bad erosion around manhole | NA
ACT5 | ACT5-040119-G | G | 330599.9807 | 2019-04-01 | 24 | 50 | NA | 2 | 7.9344 | 16.53 | NA | 0.6612 | 2019-03-23 09:00 | 2019-04-01 10:30 | NA | 6.0703 | NA | NA | NA | NA | NA | SM | Y | 28.7 | NA | NA | NA | NA | Outlet flowing, just a trickle of flow in ditch. Inside manhole looks good. Removed back. | Field bare
ACT5 | ACT5-040519-NS | NS | 105799.9945 | 2019-04-05 | NA | NA | NA | NA | NA | NA | NA | NA | 2019-04-01 10:45 | 2019-04-05 14:15 | NA | 6.0703 | NA | NA | NA | NA | NA | NA | NA | NA | NA | NA | NA | NA | NA | NA
ACT5 | ACT5-041019-1 | 1 | 384000 | 2019-04-10 | 93 | 33 | NA | 8.8 | 35.7 | 12.7 | NA | 3.4 | 2019-04-05 14:30 | 2019-04-10 13:30 | 4.96 | 6.07 | 1.1865 | 0.421 | NA | 0.1123 | 14:30 | CAG | Y | 55.4 | 21/100 bottle 1 | 8/100 bottle 3 | NA | NA | Clear water | Corn stubble
ACT5 | ACT5-041719-1 | 1 | 546900 | 2019-04-17 | 74 | 27 | NA | 37.8 | 40.5 | 14.8 | NA | 20.7 | 2019-04-10 13:45 | 2019-04-17 13:45 | 7 | 6.07 | 0.9524 | 0.3475 | NA | 0.4865 | 16:05 | CAG | Y | 21.3 | 38/100 bottle 1 | 11/100 bottle 3 | NA | NA | NA | Bare
ACT5 | ACT5-042419-1 | 1 | 1038900 | 2019-04-24 | 114 | 20 | 36.2 | 84.7 | 118.4 | 20.8 | 37.6 | 88 | 2019-04-17 14:00 | 2019-04-24 13:30 | 6.98 | 6.07 | 2.7955 | 0.4904 | 0.8877 | 2.0763 | 14:20 | CAG | Y | 15.6 | 71/100 bottle 1 | 19/100 bottle 3 | NA | NA | NA | Corn stubble, small amount of green grass
ACT5 | ACT5-043019-1 | 1 | 540700 | 2019-04-30 | 80 | 22 | NA | 48.6 | 43.3 | 11.9 | NA | 26.3 | 2019-04-24 13:45 | 2019-04-30 14:15 | 6.02 | 6.07 | 1.1835 | 0.3255 | NA | 0.719 | 16:30 | CAG | Y | 16.2 | 45/100 bottle 1 | 11/100 bottle 3 | NA | NA | NA | Corn stubble
ACT5 | ACT5-050719-1 | 1 | 346900 | 2019-05-07 | 102 | 17 | 23.9 | 12 | 35.4 | 5.9 | 8.3 | 4.2 | 2019-04-30 14:30 | 2019-05-07 06:30 | 6.67 | 6.07 | 0.8744 | 0.1457 | 0.2044 | 0.1029 | 9:48 | SM | Y | 14.5 | 33/100 bottle 1 | 8/100 bottle 3 | NA | NA | NA | No activity
ACT5 | ACT5-051519-1 | 1 | 456200 | 2019-05-15 | 62 | 18 | NA | 36 | 28.3 | 8.2 | NA | 16.4 | 2019-05-07 06:45 | 2019-05-15 12:30 | 8.24 | 6.07 | 0.5655 | 0.1642 | NA | 0.3284 | 13:55 | CAG | Y | 37 | 47/100 bottle 1 | 11/100 bottle 3 | NA | NA | NA | Green grass, corn stubble
ACT5 | ACT5-052219-1 | 1 | 371600 | 2019-05-22 | 96 | 18 | 20.1 | 90.8 | 35.7 | 6.7 | 7.5 | 33.7 | 2019-05-15 12:45 | 2019-05-22 11:00 | 6.93 | 6.07 | 0.8484 | 0.1591 | 0.1776 | 0.8026 | 14:15 | CAG | Y | 14.9 | 45/100 bottle 1 | 11/100 bottle 3 | NA | NA | NA | Green grass, corn stubble
ACT5 | ACT5-053119-1 | 1 | 557000 | 2019-05-31 | 123 | 20 | NA | 104.8 | 68.5 | 11.1 | NA | 58.4 | 2019-05-22 11:15 | 2019-05-31 10:00 | 8.95 | 6.07 | 1.2613 | 0.2051 | NA | 1.0747 | 11:31 | RD | Y | 13.3 | 67/100 bottle 1 | 15/100 bottle 3 | NA | NA | Turbid | Grass - not disced
ACT5 | ACT5-060619-1 | 1 | 240400 | 2019-06-06 | 184 | 27 | 10.9 | 144.5 | 44.2 | 6.5 | 2.6 | 34.7 | 2019-05-31 10:15 | 2019-06-06 13:45 | 6.15 | 6.07 | 1.1857 | 0.174 | 0.0699 | 0.9313 | 13:44 | RD | Y | 81.4 | 30/100 bottle 1 | 7/100 bottle 3 | NA | NA | NA | No change
ACT5 | ACT5-061219-1 | 1 | 110800 | 2019-06-12 | 33 | 10 | NA | 42.6 | 3.7 | 1.1 | NA | 4.7 | 2019-06-06 14:00 | 2019-06-12 07:30 | 5.73 | 6.07 | 0.1051 | 0.0319 | NA | 0.1357 | 12:37 | RD | Y | 4.4 | 26/100 bottle 1 | 5/100 bottle 3 | NA | NA | NA | No change
ACT5 | ACT5-062119-3 | 3 | 1198699 | 2019-06-21 | 316 | 34 | 15.2 | 249 | 378.8 | 40.8 | 18.2 | 298.5 | 2019-06-12 07:45 | 2019-06-21 13:30 | 9.24 | 6.07 | 6.7536 | 0.7267 | 0.3249 | 5.3217 | 14:42 | RD | Y | 68.5 | DONE | 36/100 bottle 3 | NA | NA | NA | Cut and tilled
ACT5 | ACT5-062519-1 | 1 | 106900 | 2019-06-25 | 60 | 16 | NA | 29.6 | 6.4 | 1.7 | NA | 3.2 | 2019-06-21 13:45 | 2019-06-25 09:15 | 3.81 | 6.07 | 0.2771 | 0.0739 | NA | 0.1367 | 15:23 | RD | Y | 157.3 | 43/100 bottle 1 | 6/100 bottle 3 | NA | NA | NA | No change
ACT5 | ACT5-070319-1+2 | 1+2 | 484200 | 2019-07-03 | 96 | 32 | 20.4 | 69.8 | 46.5 | 15.5 | 9.9 | 33.8 | 2019-06-25 09:30 | 2019-07-03 08:45 | 7.97 | 6.07 | 0.9609 | 0.3203 | 0.2041 | 0.6987 | 10:17 | CAG | Y | 11.8 | 54/100 bottle 2 | 18/100 bottle 3 | NA | NA | NA | NA
ACT5 | ACT5-071119-1 | 1 | 182400 | 2019-07-11 | 66 | 14 | NA | 240 | 12 | 2.6 | NA | 43.8 | 2019-07-03 09:00 | 2019-07-11 12:00 | 8.13 | 6.07 | 0.2441 | 0.0518 | NA | 0.8876 | 15:09 | RD | Y | 6.1 | 62/100 bottle 1 | 9/100 bottle 3 | NA | NA | NA | 1' corn
ACT5 | ACT5-071819-1 | 1 | 36200 | 2019-07-18 | 161 | 20 | 11.2 | 83.2 | 5.8 | 0.7 | 0.4 | 3 | 2019-07-11 12:15 | 2019-07-18 09:45 | 6.9 | 6.07 | 0.1392 | 0.0173 | 0.0096 | 0.072 | 10:24 | RD | Y | 1.8 | 12/100 bottle 1 | 3/100 bottle 3 | Not enough volume for splitter; sampled directly from carboy. TSS under volume | NA | NA | 2-3' corn
ACT5 | ACT5-072419-1 | 1 | 17300 | 2019-07-24 | 108 | 13 | NA | 75.3 | 1.9 | 0.2 | NA | 1.3 | 2019-07-18 10:00 | 2019-07-24 08:30 | 5.94 | 6.07 | 0.0518 | 0.0062 | NA | 0.0361 | 10:42 | RD | Y | 1.4-2.0 | 12/100 bottle 1 | 3/100 bottle 3 | Not enough volume for splitter; sampled directly from carboy | NA | NA | 3' corn
ACT5 | ACT5-080119-1 | 1 | 11500 | 2019-08-01 | 25 | 12 | 25.1 | 120 | 0.3 | 0.1 | 0.3 | 1.4 | 2019-07-24 08:45 | 2019-08-01 03:00 | 7.76 | 6.07 | 0.0061 | 0.0029 | 0.0061 | 0.0293 | 15:22 | RD | Y | 0.6-(-0.3) | 11/100 bottle 1 | 2/100 bottle 3 | NA | NA | Tile outlet trickling | 5-6' corn
ACT5 | ACT5-080819-1 | 1 | 40700 | 2019-08-08 | 126 | 16 | NA | 137.7 | 5.1 | 0.7 | NA | 5.6 | 2019-08-01 03:15 | 2019-08-08 10:30 | 7.3 | 6.07 | 0.1157 | 0.0147 | NA | 0.1264 | 10:42 | RD | Y | 24.0-26.0 | 42/100 bottle 1 | 6/100 bottle 3 | NA | NA | NA | 3-6' corn
ACT5 | ACT5-081319-1 | 1 | 26300 | 2019-08-13 | 21 | 13 | 13.5 | 18.4 | 0.6 | 0.3 | 0.4 | 0.5 | 2019-08-08 10:45 | 2019-08-13 08:45 | 4.92 | 6.07 | 0.0185 | 0.0115 | 0.0119 | 0.0162 | 9:40 | CAG | N | 0.9 | 66/100 bottle 1 | 8/100 bottle 3 | NA | NA | Working in field above - see pic from road | Tall corn
ACT5 | ACT5-081919-1 | 1 | 39300 | 2019-08-19 | 95.5 | 14.5 | NA | 86.4 | 3.8 | 0.6 | NA | 3.4 | 2019-08-13 09:00 | 2019-08-19 10:00 | 6.04 | 6.07 | 0.1023 | 0.0155 | NA | 0.0926 | 12:00 | RD | Y | 0.8-1.7 | 58/100 bottle 1 | 7/100 bottle 3 | NA | NA | NA | 6-8' corn
ACT5 | ACT5-082619-1 | 1 | 3200 | 2019-08-26 | 22 | 9 | 8.1 | 105 | 0.1 | 0 | 0 | 0.3 | 2019-08-19 10:15 | 2019-08-24 20:00 | 5.41 | 6.07 | 0.0021 | 0.0009 | 0.0008 | 0.0102 | 15:52 | RD | N | 0 | 6/100 bottle 1 | 2/100 bottle 3 | TSS sample under volume | NA | NA | 6-10' corn
ACT5 | ACT5-090419-NS | NS | 0 | 2019-09-04 | NA | NA | NA | NA | NA | NA | NA | NA | 2019-08-24 20:15 | 2019-09-04 12:00 | NA | 6.0703 | NA | NA | NA | NA | NA | CAG | N | NA | NA | NA | Insufficient volume for sample | Dry or nearly dry. Can flow be zeroed? | Totally dry inside manhole | NA
ACT5 | ACT5-091119-NS | NS | 0 | 2019-09-11 | NA | NA | NA | NA | NA | NA | NA | NA | 2019-09-04 12:15 | 2019-09-11 12:00 | NA | 6.0703 | NA | NA | NA | NA | 11:30 | CAG | N | NA | NA | NA | Insufficient volume for sample | Dry or nearly dry. Can flow be zeroed? | Dry | NA
ACT5 | ACT5-091819-NS | NS | 0 | 2019-09-18 | NA | NA | NA | NA | NA | NA | NA | NA | 2019-09-11 12:15 | 2019-09-18 12:00 | NA | 6.0703 | NA | NA | NA | NA | NA | CAG | N | NA | NA | NA | Insufficient volume for sample | Dry or nearly dry. Can flow be zeroed? | Outlet is dry | NA
ACT5 | ACT5-092419-NS | NS | 0 | 2019-09-24 | NA | NA | NA | NA | NA | NA | NA | NA | 2019-09-18 12:15 | 2019-09-24 12:00 | NA | 6.0703 | NA | NA | NA | NA | NA | CAG | N | NA | NA | NA | Insufficient volume for sample | Dry or nearly dry. Can flow be zeroed? | NA | NA
ACT5 | ACT5-100319-NS | NS | 0 | 2019-10-03 | NA | NA | NA | NA | NA | NA | NA | NA | 2019-09-24 12:15 | 2019-10-03 12:00 | NA | 6.0703 | NA | NA | NA | NA | NA | CAG | N | NA | NA | NA | Insufficient volume for sample | Dry or nearly dry. Can flow be zeroed? | NA | NA
ACT5 | ACT5-100819-1 | 1 | 22500 | 2019-10-08 | 107 | 22 | 6.4 | 60 | 2.4 | 0.5 | 0.1 | 1.4 | 2019-10-03 12:15 | 2019-10-08 08:45 | 4.85 | 6.07 | 0.0817 | 0.0168 | 0.0049 | 0.0458 | 11:20 | CAG | Y | 0.2 | 34/100 bottle 1 | 5/100 bottle 3 | NA | NA | White flakes in sample water source? Mold on tubing in bottle. | Corn yellowish, dried out
ACT5 | ACT5-101619-NS | NS | 1800.0001 | 2019-10-16 | NA | NA | NA | NA | NA | NA | NA | NA | 2019-10-08 09:00 | 2019-10-16 17:00 | NA | 6.0703 | NA | NA | NA | NA | 17:00 | CAG | N | 0 | 4/100 bottle 1 | Program frozen | NA | Program malfunction resulted in no sample. | Part B program frozen. Unplugged and restarted. | Corn has been chopped
ACT5 | ACT5-102119-3 | 3 | 1153401 | 2019-10-21 | 198 | 33 | 23.7 | 132.8 | 228.4 | 38.1 | 27.3 | 153.2 | 2019-10-16 17:15 | 2019-10-21 09:30 | 4.68 | 6.07 | 8.0438 | 1.3406 | 0.9616 | 5.395 | 10:25 | CAG | Y | 3.2 | 14/100 bottle 1 | 12/100 bottle 3 | NA | NA | NA | Corn stubble, bare ground
ACT5 | ACT5-102919-1+2 | 1+2 | 472400 | 2019-10-29 | 193 | 18 | NA | 157 | 91.2 | 8.5 | NA | 74.2 | 2019-10-21 09:45 | 2019-10-29 16:45 | 8.29 | 6.07 | 1.8114 | 0.1689 | NA | 1.4735 | 17:20 | CAG | Y | 19.3 | 20/100 bottle 2 | 13/100 bottle 3 | NA | NA | NA | Corn stubble, bare ground
ACT5 | ACT5-110419-3 | 3 | 1318100 | 2019-11-04 | 600 | 56 | 11.3 | 1088 | 790.9 | 73.8 | 14.8 | 1434.1 | 2019-10-29 17:00 | 2019-11-04 13:45 | 5.86 | 6.07 | 22.2153 | 2.0734 | 0.4165 | 40.2838 | 13:00 | CAG | Y | 9.3 | 66/100 bottle 2 | 23/100 bottle 3 | NA | NA | NA | Corn stubble
ACT5 | ACT5-111219-1 | 1 | 49800 | 2019-11-12 | 53 | 12 | NA | 53 | 2.6 | 0.6 | NA | 2.6 | 2019-11-04 14:00 | 2019-11-12 07:30 | 7.73 | 6.07 | 0.0563 | 0.0127 | NA | 0.0563 | 16:52 | CAG | Y | 2.8 | 14/100 bottle 1 | 3/100 bottle 3 | Thawed sample processed next day | NA | Took carboy 1 home to thaw, rinsed #3 in field. | Snow
ACT5 | ACT5-112019-G | G | 128600.0079 | 2019-11-20 | 52 | 20.5 | 13.35 | 4.2 | 6.6872 | 2.6363 | 1.7168 | 0.54012 | 2019-11-12 07:45 | 2019-11-20 12:00 | NA | 6.0703 | NA | NA | NA | NA | NA | CAG | Y | 48.9 | NA | NA | No composite sample due to ice | Grab sample useful for reference | NA | NA
ACT5 | ACT5-112319-3 | 3 | 577300 | 2019-11-23 | 114 | 40 | NA | 38.6 | 65.8 | 23.1 | NA | 22.3 | 2019-11-20 12:15 | 2019-11-23 15:30 | 3.14 | 6.07 | 3.4578 | 1.2133 | NA | 1.1708 | 16:08 | CAG | Y | 43.5 | 44/100 bottle 2 | 16/100 bottle 3 | NA | NA | NA | Bare
ACT5 | ACT5-120419-1 | 1 | 429100 | 2019-12-02 | 184 | 13 | 11.9 | 143.2 | 79 | 5.6 | 5.1 | 61.4 | 2019-11-23 15:45 | 2019-11-30 16:45 | 7.04 | 6.07 | 1.8471 | 0.1305 | 0.1197 | 1.4375 | 14:30 | CAG | Y | 11.5 | 79/100 bottle 1 | 11/100 bottle 3 | Thawed sample processed next day | NA | Carboy frozen solid. Sample line plugged. Errors occurred - no liquid detected (11/30/2019 4:50 pm). | NA
JBT05 | JBT5-041718-3 | 3 | 3273200 | 2018-04-17 | 331.5 | 192.5 | 27 | NA | 0 | 0 | 88.4 | NA | 2018-04-11 18:55 | 2018-04-17 09:45 | 5.62 | 38.04 | 0 | 0 | 0.4135 | NA | 9:32 | SM | NA | NA | DONE | 67/100 bottle 3 | NA | NA | NA | Cut corn from last year, field is wet
JBT05 | JBT5-042418-1 | 1 | 824000 | 2018-04-24 | 373.5 | 333 | 30.9 | NA | 0 | 0 | 25.5 | NA | 2018-04-17 10:00 | 2018-04-18 03:30 | 0.73 | 38.04 | 0 | 0 | 0.9191 | NA | ? | KP | NA | NA | NA | NA | NA | NA | NA | NA
JBT05 | JBT5-042418-2+3 | 2+3 | 2740999 | 2018-04-24 | 108 | 130 | 25.3 | NA | 0 | 0 | 69.3 | NA | 2018-04-18 03:45 | 2018-04-24 09:00 | 6.22 | 38.04 | 0 | 0 | 0.2931 | NA | ? | KP | NA | NA | DONE | ?/100 bottle 3 | Mistakenly combined carboys 2 & 3 | Mistakenly combined carboys 2+3. Judged this sample to be the best representation available. All in falling limb of big storm. | NA | No tillage, no manure applied yet
JBT05 | JBT5-050118-3+4 | 3+4 | 5250101 | 2018-05-01 | 316.5 | 192.5 | 26.7 | NA | 0 | 0 | 140.4 | NA | 2018-04-24 09:15 | 2018-05-01 09:30 | 7.01 | 38.04 | 0 | 0 | 0.5264 | NA | 9:20 | SM | NA | NA | DONE | 6/100 bottle 4 | NA | NA | NA | No tillage, manure? Observed flies and caked on woody debris with no odor-maybe applied last year?
JBT05 | JBT5-050918-3 | 3 | 4293699 | 2018-05-09 | 124 | 89 | NA | NA | 0 | 0 | NA | NA | 2018-05-01 09:45 | 2018-05-09 11:00 | 8.05 | 38.04 | 0 | 0 | NA | NA | 13:00 | KP | NA | NA | DONE | 92/100 bottle 3 | NA | NA | Changed part A pacing to 100 | No tillage or manure
JBT05 | JBT5-051618-1 | 1 | 811400 | 2018-05-16 | 34.8 | 32.8 | 23.6 | NA | 0 | 0 | 19.2 | NA | 2018-05-09 11:15 | 2018-05-16 07:15 | 6.83 | 38.04 | 0 | 0 | 0.0738 | NA | 8:26 | SM | NA | 45 | 81/100 bottle 1 | 18/100 bottle 3 | NA | NA | NA | No tillage or manure
JBT05 | JBT5-052318-1 | 1 | 395200 | 2018-05-23 | 35.3 | 28.9 | NA | NA | 0 | 0 | NA | NA | 2018-05-16 07:30 | 2018-05-23 14:30 | 7.29 | 38.04 | 0 | 0 | NA | NA | 15:22 | SM | NA | 33.4 | 41/100 bottle 1 | 10/100 bottle 3 | NA | NA | Outlet submerged, can't tell if flowing | Tilled
JBT05 | JBT5-053118-1 | 1 | 276500 | 2018-05-31 | 97.8 | 35 | 17.7 | NA | 0 | 0 | 4.9 | NA | 2018-05-23 14:45 | 2018-05-31 06:15 | 7.65 | 38.04 | 0 | 0 | 0.0168 | NA | 7:51 | KP | NA | 20.5 | 36/100 bottle 1 | ? | NA | NA | NA | Tilled and planted to corn. Assume manure was incorporated.
JBT05 | JBT5-060718-1 | 1 | 208700 | 2018-06-07 | 40.7 | 41.6 | NA | NA | 0 | 0 | NA | NA | 2018-05-31 06:30 | 2018-06-07 04:30 | 6.92 | 38.04 | 0 | 0 | NA | NA | 7:40 | KP | NA | 13.8 | 31/100 bottle 1 | 6/100 bottle 3 | NA | NA | NA | 6" corn, no noticeable activity
JBT05 | JBT5-061318-1 | 1 | 134700 | 2018-06-13 | 35.9 | 17.8 | 16.4 | NA | 0 | 0 | 2.2 | NA | 2018-06-07 04:45 | 2018-06-13 15:00 | 6.43 | 38.04 | 0 | 0 | 0.0091 | NA | 14:25 | SM | NA | 18.1 | 20/100 bottle 1 | 4/100 bottle 3 | NA | NA | Changed pump tubing, reset counter | 4" corn
JBT05 | JBT5-062018-1 | 1 | 162300 | 2018-06-20 | 53.1 | 40.8 | NA | NA | 0 | 0 | NA | NA | 2018-06-13 15:15 | 2018-06-20 07:45 | 6.69 | 38.04 | 0 | 0 | NA | NA | NA | KP | N | 31 | 25/100 bottle 1 | 6/100 bottle 3 | NA | NA | No visible flow at outlet | 12" corn, no visible activity
JBT05 | JBT5-062918-1 | 1 | 282100 | 2018-06-29 | 30.9 | 26.1 | 24 | NA | 0 | 0 | 6.8 | NA | 2018-06-20 08:00 | 2018-06-29 09:15 | 9.05 | 38.04 | 0 | 0 | 0.0197 | NA | 9:35 | KP | Y | 16 | 42/100 bottle 1 | 10/100 bottle 3 | NA | NA | Some flow at end of pipe | 2' corn, no activity observed, may have spread N fertilizer on surface
JBT05 | JBT5-070618-1 | 1 | 115900 | 2018-07-06 | 31.4 | 27 | NA | NA | 0 | 0 | NA | NA | 2018-06-29 09:30 | 2018-07-06 03:45 | 6.76 | 38.04 | 0 | 0 | NA | NA | 8:17 | KP | N | ~10 | 18/100 bottle 1 | 5/100 bottle 3 | NA | NA | No visible flow from outlet | 3' corn
JBT05 | JBT5-071318-1 | 1 | 55400 | 2018-07-13 | 36.3 | 27.8 | 16.7 | NA | 0 | 0 | 0.9 | NA | 2018-07-06 04:00 | 2018-07-12 15:30 | 6.48 | 38.04 | 0 | 0 | 0.0037 | NA | 7:45 | KP | Y | ~2.5 | 9/100 bottle 1 | 3/100 bottle 3 | NA | NA | Water in manhole, minimal flow | 4' corn
JBT05 | JBT5-072018-1 | 1 | 18000 | 2018-07-20 | 44.2 | 34.7 | NA | NA | 0 | 0 | NA | NA | 2018-07-12 15:45 | 2018-07-19 18:30 | 7.11 | 38.04 | 0 | 0 | NA | NA | 8:40 | KP | Y | 1.2 | 5/100 bottle 1 | 2/100 bottle 3 | NA | NA | Minimal flow at end of pipe | 5' corn
JBT05 | JBT5-072718-1 | 1 | 416400 | 2018-07-27 | 151 | 105 | 24.2 | NA | 0 | 0 | 10.1 | NA | 2018-07-19 18:45 | 2018-07-27 06:15 | 7.48 | 38.04 | 0 | 0 | 0.0355 | NA | 9:17 | KP | Y | 30 | Missed | Missed | NA | NA | Water in manhole flowing into outlet pipe | 5-6' corn
JBT05 | JBT5-080218-1 | 1 | 161300 | 2018-08-02 | 77.9 | 25 | NA | NA | 0 | 0 | NA | NA | 2018-07-27 06:30 | 2018-08-02 04:45 | 5.93 | 38.04 | 0 | 0 | NA | NA | 8:31 | KP | ? | 5 | 24/100 bottle 1 | 6/100 bottle 3 | NA | NA | Outflow submerged, no visible flow | 6-7' corn
JBT05 | JBT5-080918-1 | 1 | 24500 | 2018-08-09 | 58.7 | 22.4 | 13.9 | NA | 0 | 0 | 0.3 | NA | 2018-08-02 05:00 | 2018-08-07 04:00 | 4.96 | 38.04 | 0 | 0 | 0.0018 | NA | 9:29 | SM | ? | 32.5 | 4/100 bottle 1 | 2/100 bottle 3 | Sampler stops 8/4 due to low battery. Small flow uptick on 8/8 is missed. Splitting the difference between last and first squirt. | NA | Submerged, could not discern flow | tall corn
JBT05 | JBT5-081618-1 | 1 | 86400 | 2018-08-16 | 55 | 26.5 | NA | NA | 0 | 0 | NA | NA | 2018-08-07 04:15 | 2018-08-15 12:30 | 8.34 | 38.04 | 0 | 0 | NA | NA | 8:30 | TAR | ? | ~1-3 | 11/100 bottle 1 | 3/100 bottle 3 | Poured directly from carboy (not enough for splitter) | NA | Partially submerged, flow difficult to determine | 7' corn
JBT05 | JBT5-082218-1 | 1 | 4700 | 2018-08-22 | 72.5 | 57.7 | NA | NA | 0 | 0 | NA | NA | 2018-08-15 12:45 | 2018-08-22 02:30 | 6.57 | 38.04 | 0 | 0 | NA | NA | 13:30 | TAR | Y | NA | 4/100 bottle 1 | 2/100 bottle 3 | NA | NA | Little flow, partially submerged | 7' corn
JBT05 | JBT5-083118-NS | NS | - | 2018-08-31 | NA | NA | NA | NA | NA | NA | NA | NA | 2018-08-22 02:45 | 2018-08-31 09:30 | NA | 38.0405 | NA | NA | NA | NA | 9:39 | KP | N | NA | 4/100 bottle 1 | 2/100 bottle 3 | NA | Some flow even after noise removal and zero filter. Zeroed it out due to the fact that it was negligible. | No flow. Some standing water in manhole. | 8-10' corn
JBT05 | JBT5-090718-NS | NS | - | 2018-09-07 | NA | NA | NA | NA | NA | NA | NA | NA | 2018-08-31 09:45 | 2018-09-07 09:30 | NA | 38.0405 | NA | NA | NA | NA | NA | KP | N | NA | NA | NA | NA | Zero flow | Dry | NA
JBT05 | JBT5-091218-NS | NS | - | 2018-09-12 | NA | NA | NA | NA | NA | NA | NA | NA | 2018-09-07 09:45 | 2018-09-12 09:30 | NA | 38.0405 | NA | NA | NA | NA | NA | KP | N | NA | NA | NA | Al squirts were dry | Zero flow | No flow at outlet | NA
JBT05 | JBT5-092018-NS | NS | - | 2018-09-20 | NA | NA | NA | NA | NA | NA | NA | NA | 2018-09-12 09:45 | 2018-09-20 09:30 | NA | 38.0405 | NA | NA | NA | NA | NA | KP | N | NA | NA | NA | NA | Zero flow | Manhole totally dry | NA
JBT05 | JBT5-092718-NS | NS | - | 2018-09-27 | NA | NA | NA | NA | NA | NA | NA | NA | 2018-09-20 09:45 | 2018-09-27 09:30 | NA | 38.0405 | NA | NA | NA | NA | NA | KP | N | NA | NA | NA | Al squirts were dry | Zero flow | Manhole totally dry | NA
JBT05 | JBT5-100218-NS | NS | - | 2018-10-02 | NA | NA | NA | NA | NA | NA | NA | NA | 2018-09-27 09:45 | 2018-10-02 11:30 | NA | 38.0405 | NA | NA | NA | NA | NA | KP | N | NA | NA | NA | NA | Zero flow | Just noise | NA
JBT05 | JBT5-100418-1 | 1 | 37800 | 2018-10-04 | 226 | 143 | 11.9 | NA | 0 | 0 | 0.5 | NA | 2018-10-02 11:45 | 2018-10-04 01:45 | 1.58 | 38.04 | 0 | 0 | 0.0075 | NA | 9:05 | KP | N | ~4 | 7/100 bottle 1 | 3/100 bottle 3 | NA | NA | Standing water in manhole. Does not appear to be flowing at outlet. | NA
JBT05 | JBT5-101218-1 | 1 | 232400 | 2018-10-12 | 80.8 | 72 | 36.3 | NA | 0 | 0 | 8.4 | NA | 2018-10-04 02:00 | 2018-10-12 08:45 | 8.28 | 38.04 | 0 | 0 | 0.0268 | NA | 9:29 | KP | Y | ~90 | 36/100 bottle 1 | 8/100 bottle 3 | NA | NA | Outlet flowing | Corn not cut yet
JBT05 | JBT5-101918-1 | 1 | 116400 | 2018-10-19 | 98.1 | 74.5 | 2.2 | NA | 0 | 0 | 0.3 | NA | 2018-10-12 09:00 | 2018-10-19 09:15 | 7.01 | 38.04 | 0 | 0 | 0.0009 | NA | ~9:30 | KP | Y | NA | NA | NA | NA | NA | Flowing a little bit | NA
JBT05 | JBT5-102618-1 | 1 | 18500 | 2018-10-26 | 132 | 111 | 5.1 | NA | 0 | 0 | 0.1 | NA | 2018-10-19 09:30 | 2018-10-25 20:15 | 6.45 | 38.04 | 0 | 0 | 0.0004 | NA | 9:40 | KP | N | ~3.1 | 5/100 bottle 1 | 2/100 bottle 3 | NA | NA | Standing water in manhole. Outlet not flowing. | Remaining corn being cut
JBT05 | JBT5-110218-3 | 3 | 1042029 | 2018-11-02 | 67.2 | 57.5 | 34.5 | NA | 0 | 0 | 35.9 | NA | 2018-10-25 20:30 | 2018-11-02 05:15 | 7.36 | 38.04 | 0 | 0 | 0.1282 | NA | 9:20 | KP | Y | NA | NA | NA | Unrepresentative sample. Ends 11/1 23:00 due to power loss but flow continues to rise until visit on 11/2. | Accepted | Flowing. Power losses in program | Corn cut with residue on ground
JBT05 | JBT5-110818-1 | 1 | 5737343 | 2018-11-08 | 84.7 | 66.1 | 40.8 | NA | 0 | 0 | 233.9 | NA | 2018-11-02 05:30 | 2018-11-08 07:45 | 6.09 | 38.04 | 0 | 0 | 1.0088 | NA | 10:22 | SM | Y | 276 | 21/100 bottle 1 | 15/100 bottle 3 | Unrepresentative sample. Is interrupted by power failure and then stops sampling for an extended period due to low battery. | Accepted | Flowing | Corn cut
JBT05 | JBT5-112618-1 | 1 | 3832099 | 2018-11-16 | 77.1 | 41.7 | NA | NA | 0 | 0 | NA | NA | 2018-11-08 08:00 | 2018-11-16 12:00 | 8.17 | 38.04 | 0 | 0 | NA | NA | NA | KP | NA | NA | 60/100 bottle 1 | 36/100 bottle 3 | Last 6 squirts of 59 were missed due to distributor arm jam. Picked up 11/20 (frozen). Thawed and sampled 11/26. DB not concerned about freeze thaw. | Accepted | NA | NA
JBT05 | JBT5-112718-G | G | 0 | 2018-11-27 | 221.1 | 120 | 30.34 | NA | 0 | 0 | 0 | NA | 2018-11-16 12:15 | 2018-11-27 09:45 | NA | 38.0405 | NA | NA | NA | NA | 9:50 | KP | NA | NA | NA | NA | NA | Ditch flooded, manhole almost full, no freezing | Emptied carboys 1 and 3 and replaced. Ditch flooded, manhole almost full, no freezing. | NA
JBT05 | JBT5-120318-G | G | 0 | 2018-12-02 | 248.5 | 142 | NA | 13 | 0 | 0 | NA | 0 | 2018-11-27 10:00 | 2018-12-02 11:00 | NA | 38.0405 | NA | NA | NA | NA | 10:55 | KP | NA | 700 | NA | NA | NA | NA | Manhole and ditch are full | Field has no snow on it
JBT05 | JBT5-121018-G | G | 0 | 2018-12-10 | 30.2 | 30.85 | 26.35 | 2 | 0 | 0 | 0 | 0 | 2018-12-02 11:15 | 2018-12-10 18:00 | NA | 38.0405 | NA | NA | NA | NA | 18:00 | SM | NA | NA | NA | NA | NA | NA | NA | NA
JBT05 | JBT5-122118-G | G | 0 | 2018-12-21 | 392 | 188 | NA | 56 | 0 | 0 | NA | 0 | 2018-12-10 18:15 | 2018-12-21 12:45 | NA | 38.0405 | NA | NA | NA | NA | 12:50 | KP | NA | 625 | NA | NA | NA | NA | Ditch and culvert nearly full of water | No snow or manure on field
JBT05 | JBT5-122918-G | G | 0 | 2018-12-29 | 191.25 | 126.5 | 21.91 | 18.25 | 0 | 0 | 0 | 0 | 2018-12-21 13:00 | 2018-12-29 12:30 | NA | 38.0405 | NA | NA | NA | NA | 12:35 | KP | NA | 526 | NA | NA | NA | NA | Ditch full of water | No snow on field
JBT05 | JBT5-011019-G | G | 0 | 2019-01-10 | 32.5 | 26.9 | 19.14 | 32 | 0 | 0 | 0 | 0 | 2018-12-29 12:45 | 2019-01-10 11:00 | NA | 38.0405 | NA | NA | NA | NA | 11:08 | SM | NA | 63.4 | NA | NA | NA | NA | Outlet is submerged | NA
JBT05 | JBT5-011719-G | G | 0 | 2019-01-17 | 45.65 | 33.65 | NA | 3.55 | 0 | 0 | NA | 0 | 2019-01-10 11:15 | 2019-01-17 12:00 | NA | 38.0405 | NA | NA | NA | NA | NA | KP | NA | 30 | NA | NA | NA | NA | Restarting modem at JBT18! | Field with light snow cover
JBT05 | JBT5-012219-G | G | 0 | 2019-01-22 | 39.55 | 29.75 | 14.91 | 5.125 | 0 | 0 | 0 | 0 | 2019-01-17 12:15 | 2019-01-22 12:00 | NA | 38.0405 | NA | NA | NA | NA | 12:05 | KP | NA | 12 | NA | NA | NA | NA | Some ice in manhole | Snow covered field. Snow in field ~1 ft
JBT05 | JBT5-012419-G | G | 0 | 2019-01-24 | 180 | 142 | 10.93 | 18.8 | 0 | 0 | 0 | 0 | 2019-01-22 12:15 | 2019-01-24 13:00 | NA | 38.0405 | NA | NA | NA | NA | 13:00 | KP | NA | 556 | NA | NA | NA | NA | Ditch flooded | Most of snow in field melted
JBT05 | JBT5-020819-G | G | 0 | 2019-02-08 | 163 | 128.5 | 7.155 | NA | 0 | 0 | 0 | NA | 2019-01-24 13:15 | 2019-02-08 09:15 | NA | 38.0405 | NA | NA | NA | NA | 9:20 | KP | NA | 7000 | NA | NA | NA | NA | Water level above culvert inlet. Water 1 ft below top of manhole. | Entire area is flooded
JBT05 | JBT5-022219-G | G | 0 | 2019-02-22 | 45 | 35.5 | 8.14 | 59 | 0 | 0 | 0 | 0 | 2019-02-08 09:30 | 2019-02-22 12:00 | NA | 38.0405 | NA | NA | NA | NA | 12:05 | KP | NA | 0.7-2.1 | NA | NA | NA | NA | Some loose ice in manhole. After chopping ice in ditch, flow=22.5-40.0 L/min | Snow in field. Ditch partially frozen over.
JBT05 | JBT5-030419-G | G | 0 | 2019-03-04 | 50.5 | 36 | 8.155 | 38.5 | 0 | 0 | 0 | 0 | 2019-02-22 12:15 | 2019-03-04 14:00 | NA | 38.0405 | NA | NA | NA | NA | 14:05 | KP | NA | 7 | NA | NA | NA | NA | 4-in of water to top of meter. Sampled from manhole | Snow in field and ditch
JBT05 | JBT5-031519-G | G | 0 | 2019-03-15 | 392 | 338 | 2.69 | 13.965 | 0 | 0 | 0 | 0 | 2019-03-04 14:15 | 2019-03-15 09:45 | NA | 38.0405 | NA | NA | NA | NA | 9:46 | KP | NA | ~2-20 | NA | NA | NA | NA | NA | Area around station flooded. Culvert under road appears plugged.
JBT05 | JBT5-032319-G | G | 0 | 2019-03-23 | 657.5 | 475.5 | 6.525 | 20.835 | 0 | 0 | 0 | 0 | 2019-03-15 10:00 | 2019-03-23 14:15 | NA | 38.0405 | NA | NA | NA | NA | 14:20 | KP | NA | NA | NA | NA | NA | Removed bad flowmeter 3/21/19 | Ditch partially full of water | Some new snow on field
JBT05 | JBT5-033019-G | G | 0 | 2019-03-30 | 258 | 202 | NA | 2 | 0 | 0 | NA | 0 | 2019-03-23 14:30 | 2019-03-30 14:00 | NA | 38.0405 | NA | NA | NA | NA | 14:05 | KP | NA | NA | NA | NA | NA | NA | Ditch partially full of water | All snow gone from field
JBT05 | JBT5-041219-G | G | 0 | 2019-04-12 | 100 | 67 | 22.79 | 14.2 | 0 | 0 | 0 | 0 | 2019-03-30 14:15 | 2019-04-12 10:30 | NA | 38.0405 | NA | NA | NA | NA | NA | KP | NA | NA | NA | NA | NA | NA | Manhole looks clear and good. No leakage or erosion around manhole. | Field clear of snow and ice, no activity. Ditch partially full.
JBT05 | JBT5-041719-1 | 1 | 0 | 2019-04-17 | 71 | 54.5 | NA | 2 | 0 | 0 | NA | 0 | 2019-04-12 10:45 | 2019-04-17 10:45 | 5 | 38.04 | 0 | 0 | NA | 0 | 10:46 | KP | Y | NA | 89/100 bottle 1 | 36/100 bottle 3 | NA | NA | Ditch partially full of water | No activity in field
JBT05 | JBT5-042419-1 | 1 | 0 | 2019-04-24 | 93 | 69 | 24 | 5.2 | 0 | 0 | 0 | 0 | 2019-04-17 11:00 | 2019-04-24 09:45 | 6.95 | 38.04 | 0 | 0 | 0 | 0 | 10:12 | KP | Y | NA | 78/100 bottle 1 | 28/100 bottle 3 | NA | Switched TP and TDP results | Ditch partially full of water | No activity in field
JBT05 | JBT5-050319-1 | 1 | 0 | 2019-05-03 | 74 | 67 | NA | 2 | 0 | 0 | NA | 0 | 2019-04-24 10:00 | 2019-05-03 10:15 | 9.01 | 38.04 | 0 | 0 | NA | 0 | 11:20 | KP | Y | NA | 78/100 bottle 1 | 32/100 bottle 3 | NA | NA | NA | No activity in field
JBT05 | JBT5-050919-1 | 1 | 0 | 2019-05-09 | 58 | 50 | 23.2 | 4.6 | 0 | 0 | 0 | 0 | 2019-05-03 10:30 | 2019-05-09 08:15 | 5.91 | 38.04 | 0 | 0 | 0 | 0 | 10:35 | KP | Y | NA | 50/100 bottle 1 | 22/100 bottle 3 | NA | NA | Ditch partially full of water | No activity in field
JBT05 | JBT5-051519-1+2 | 1+2 | 0 | 2019-05-15 | 228 | 123 | NA | 28.2 | 0 | 0 | NA | 0 | 2019-05-09 08:30 | 2019-05-15 12:00 | 6.15 | 38.04 | 0 | 0 | NA | 0 | NA | NA | NA | NA | NA | NA | NA | NA | NA | NA
JBT05 | JBT5-052219-1 | 1 | 0 | 2019-05-22 | 114 | 69 | 14.5 | 26.6 | 0 | 0 | 0 | 0 | 2019-05-15 12:15 | 2019-05-22 09:30 | 6.89 | 38.04 | 0 | 0 | 0 | 0 | 9:40 | KP | Y | NA | 61/100 bottle 1 | 28/100 bottle 3 | NA | NA | Ditch partially full of water | No activity in field
JBT05 | JBT5-053019-3 | 3 | 0 | 2019-05-30 | 443 | 385 | NA | 14 | 0 | 0 | NA | 0 | 2019-05-22 09:45 | 2019-05-30 10:45 | 8.04 | 38.04 | 0 | 0 | NA | 0 | 11:30 | RD | Y | NA | Done | 70/100 bottle 3 | NA | NA | Tile outlet submerged | No activity in field
JBT05 | JBT5-060519-1 | 1 | 0 | 2019-06-05 | 142.5 | 108 | 22.3 | 14.4 | 0 | 0 | 0 | 0 | 2019-05-30 11:00 | 2019-06-05 11:45 | 6.03 | 38.04 | 0 | 0 | 0 | 0 | 11:36 | RD | Y | NA | 80/100 bottle 1 | 31/100 bottle 3 | NA | NA | Tile outlet submerged | No activity in field
JBT05 | JBT5-061119-1 | 1 | 0 | 2019-06-11 | 110 | 87.5 | NA | 4.5 | 0 | 0 | NA | 0 | 2019-06-05 12:00 | 2019-06-11 09:30 | 5.9 | 38.04 | 0 | 0 | NA | 0 | 9:45 | RD | Y | NA | 70/100 bottle 1 | 27/100 bottle 3 | NA | NA | Fairly clear | No activity in field
JBT05 | JBT5-061719-1 | 1 | 0 | 2019-06-17 | 70 | 58 | 24.5 | 3.4 | 0 | 0 | 0 | 0 | 2019-06-11 09:45 | 2019-06-17 08:15 | 5.94 | 38.04 | 0 | 0 | 0 | 0 | 10:17 | RD | Y | NA | 64/100 bottle 1 | 25/100 bottle 3 | NA | NA | Tile outlet submerged and barely flowing | No-till corn planted, fresh parallel tractor tracks
JBT05 | JBT5-062619-1 | 1 | 0 | 2019-06-26 | 106 | 76.5 | NA | 11.9 | 0 | 0 | NA | 0 | 2019-06-17 08:30 | 2019-06-26 10:15 | 9.07 | 38.04 | 0 | 0 | NA | 0 | 10:34 | RD | Y | NA | 68/100 bottle 1 | 26/100 bottle 3 | NA | NA | Tile outlet submerged | 3" corn
JBT05 | JBT5-070119-1 | 1 | 0 | 2019-07-01 | 70 | 51.5 | 25.7 | 6.3 | 0 | 0 | 0 | 0 | 2019-06-26 10:30 | 2019-07-01 09:30 | 4.96 | 38.04 | 0 | 0 | 0 | 0 | 10:08 | RD | Y | NA | 52/100 bottle 1 | 22/100 bottle 3 | NA | NA | NA | 8" corn
JBT05 | JBT5-071019-1 | 1 | 0 | 2019-07-10 | 88.5 | 44 | NA | 27.1 | 0 | 0 | NA | 0 | 2019-07-01 09:45 | 2019-07-10 12:00 | 9.09 | 38.04 | 0 | 0 | NA | 0 | 12:04 | RD | Y | NA | 52/100 bottle 1 | 22/100 bottle 3 | Squirts 47-52 all dry. Ultrasonic submerged. Adjusted suction intake below water level. | Accepted | Tile outlet barely flowing and submerged in manhole | 8" corn
JBT05 | JBT5-071719-1 | 1 | 0 | 2019-07-17 | 84.5 | 66 | 34.7 | 14.9 | 0 | 0 | 0 | 0 | 2019-07-10 12:15 | 2019-07-17 09:00 | 6.86 | 38.04 | 0 | 0 | 0 | 0 | 12:10 | RD | Y | NA | 58/100 bottle 1 | 13/100 bottle 3 | NA | NA | NA | 3-4" corn
JBT05 | JBT5-072219-1 | 1 | 0 | 2019-07-22 | 32.5 | 24.5 | NA | 14 | 0 | 0 | NA | 0 | 2019-07-17 09:15 | 2019-07-22 11:00 | 5.07 | 38.04 | 0 | 0 | NA | 0 | 11:25 | RD | Y | NA | 14/100 bottle 1 | 4/100 bottle 3 | NA | NA | Tile outlet trickling | 4' corn
JBT05 | JBT5-073119-1 | 1 | 0 | 2019-07-31 | 46 | 29.5 | 20 | 14 | 0 | 0 | 0 | 0 | 2019-07-22 11:15 | 2019-07-31 10:15 | 8.96 | 38.04 | 0 | 0 | 0 | 0 | 11:10 | RD | Y | NA | 30/100 bottle 1 | 7/100 bottle 3 | NA | NA | Manhole wet and flowing | 3-6' corn
JBT05 | JBT5-080719-1 | 1 | 0 | 2019-08-07 | 83 | 49 | NA | 18.5 | 0 | 0 | NA | 0 | 2019-07-31 10:30 | 2019-08-08 00:15 | 7.57 | 38.04 | 0 | 0 | NA | 0 | 13:29 | RD | N | NA | 31/100 bottle 1 | 6/100 bottle 3 | NA | NA | RD forgot to turn sampler on, KP turned on at 8/8/19 a little after level rise | 6-8' corn
JBT05 | JBT5-081519-1 | 1 | 0 | 2019-08-15 | 88.5 | 69.5 | 29.9 | 13.3 | 0 | 0 | 0 | 0 | 2019-08-08 00:30 | 2019-08-15 08:15 | 7.32 | 38.04 | 0 | 0 | 0 | 0 | 10:58 | KP | Y | NA | 70/100 bottle 1 | 12/100 bottle 3 | NA | NA | NA | 7' corn
JBT05 | JBT5-082219-1 | 1 | 0 | 2019-08-22 | 39 | 21 | NA | 19.2 | 0 | 0 | NA | 0 | 2019-08-15 08:30 | 2019-08-22 09:45 | 7.05 | 38.04 | 0 | 0 | NA | 0 | 10:39 | RD | Y | NA | 20/100 bottle 1 | 4/100 bottle 3 | NA | NA | Tile outlet trickling. Manhole looks good, intake is approx. mid-depth of water level | 8-10' corn
JBT05 | JBT5-082919-1 | 1 | 0 | 2019-08-29 | 36 | 23 | 13.3 | 16.5 | 0 | 0 | 0 | 0 | 2019-08-22 10:00 | 2019-08-29 11:15 | 7.05 | 38.04 | 0 | 0 | 0 | 0 | 11:10 | RD | Y | NA | 29/100 bottle 1 | 5/100 bottle 3 | NA | NA | Very slight flow. Tile outlet trickling. Sampler turned off 9/4/19. | 6-8' corn
JBT05 | JBT-100219-NS | NS | 0 | 2019-10-02 | NA | NA | NA | NA | NA | NA | NA | NA | 2019-08-29 11:30 | 2019-10-02 12:00 | NA | 38.0405 | NA | NA | NA | NA | NA | DCB | NA | NA | NA | NA | NA | NA | NA | NA
JBT05 | JBT5-101019-3 | 3 | 0 | 2019-10-10 | 143 | 146 | 32.7 | 6.2 | 0 | 0 | 0 | 0 | 2019-10-02 12:15 | 2019-10-10 12:30 | 8.01 | 38.04 | 0 | 0 | 0 | 0 | NA | KP | Y | 193 | Done | 28/100 bottle 3 | NA | NA | NA | Standing corn
JBT05 | JBT5-101719-1+2 | 1+2 | 0 | 2019-10-17 | 163 | 109 | 38.6 | 17.4 | 0 | 0 | 0 | 0 | 2019-10-10 12:45 | 2019-10-17 12:00 | 6.97 | 38.04 | 0 | 0 | 0 | 0 | NA | DCB | Y | NA | 2/100 bottle 2 | 13/100 bottle 3 | NA | NA | Ditch starting to flood | Standing corn
JBT05 | JBT5-102419-3 | 3 | 0 | 2019-10-24 | 122 | 107 | 42 | 7.6 | 0 | 0 | 0 | 0 | 2019-10-17 12:15 | 2019-10-24 12:00 | 6.99 | 38.04 | 0 | 0 | 0 | 0 | NA | KP | NA | NA | NA | NA | NA | NA | NA | NA
JBT06 | JBT6-041718-3+4 | 3+4 | 11320193.8 | 2018-04-17 | 287.1 | 158 | 23.35 | NA | 3250.0276 | 1788.5906 | 264.3265 | NA | 2018-04-11 18:00 | 2018-04-17 12:30 | 5.7708 | 36.8264 | 15.2929 | 8.4161 | 1.2438 | NA | 12:37 | SM | NA | NA | Done | 30/100 bottle 4 | NA | NA | NA | Cut corn from last year, wet and muddy
JBT06 | JBT6-042418-3 | 3 | 7861091.7 | 2018-04-24 | 111 | 108 | 25.62 | NA | 872.5812 | 848.9979 | 201.4012 | NA | 2018-04-17 12:45 | 2018-04-24 09:45 | 6.875 | 36.8264 | 3.4465 | 3.3533 | 0.79548 | NA | 9:50 | KP | NA | NA | Done | ?/100 bottle 3 | NA | NA | Changed part B pulse to 525 | No tillage, no manure applied yet
JBT06 | JBT6-050118-4 | 3/4 | 17746172.1 | 2018-05-01 | 255.3427 | 158.5018 | 24.4724 | NA | 4531.3557 | 2812.8008 | 434.291 | NA | 2018-04-24 10:00 | 2018-05-01 10:00 | 7 | 36.8264 | 17.578 | 10.9114 | 1.6847 | NA | 10:09 | SM | Y | NA | Done | 93/100 bottle 4 | NA | NA | Upstream stage: 4 13/16" | Maybe spread (flies, very muddy)
JBT06 | JBT6-050918-3+4 | 3+4 | 9962993.7 | 2018-05-09 | 145 | 119 | NA | NA | 1444.6341 | 1185.5963 | NA | NA | 2018-05-01 10:15 | 2018-05-09 12:15 | 8.0833 | 36.8264 | 4.853 | 3.9828 | NA | NA | 12:25 | KP | NA | NA | Done | 14/100 bottle 4 | NA | NA | Changed part a pacing to 200 | No tillage or manure
JBT06 | JBT6-051618-1 | 1 | 822630.6 | 2018-05-16 | 37.5 | 18.1 | 25.08 | NA | 30.8486 | 14.8896 | 20.6316 | NA | 2018-05-09 12:30 | 2018-05-16 09:15 | 6.8646 | 36.8264 | 0.12203 | 0.058899 | 0.081613 | NA | 9:15 | SM | NA | NA | 31/100 bottle 1 | 13/ 100 bottle 3 | NA | NA | NA | No tillage or manure. Dry (mud cracks)
JBT06 | JBT6-052318-1 | 1 | 176054.7 | 2018-05-23 | 65.2 | 23.4 | NA | NA | 11.4788 | 4.1197 | NA | NA | 2018-05-16 09:30 | 2018-05-23 14:15 | 7.1979 | 36.8264 | 0.043304 | 0.015542 | NA | NA | 14:18 | SM | NA | NA | 12/100 bottle 1 | 4/100 bottle 3 | NA | NA | Bolt in the way of measurement, not as accurate | Tilled
JBT06 | JBT6-053118-NS | 1 | 23181.9 | 2018-05-31 | NA | NA | NA | NA | NA | NA | NA | NA | 2018-05-23 14:30 | 2018-05-31 08:45 | 7.7604 | 36.8264 | NA | NA | NA | NA | 8:55 | KP | NA | NA | 4/100 bottle 1 | NA | TP collected only due to low volume (<100 mL) | NA | NA | Tilled and planted to corn. Assume manure was incorporated.
JBT06 | JBT6-060718-NS | NS | 3248.9 | 2018-06-07 | NA | NA | NA | NA | NA | NA | NA | NA | 2018-05-31 09:00 | 2018-06-07 08:15 | NA | 36.8264 | NA | NA | NA | NA | 8:15 | KP | NA | NA | 2/100 bottle 1 | 2/100 bottle 3 | Insufficient volume for sample | NA | NA | 6" corn, no recent activity
JBT06 | JBT6-061318-NS | NS | 0 | 2018-06-13 | NA | NA | NA | NA | NA | NA | NA | NA | 2018-06-07 08:30 | 2018-06-13 13:30 | NA | 36.8264 | NA | NA | NA | NA | 13:30 | SM | Y | NA | 2/100 bottle 1 | 2/100 bottle 3 | Insufficient volume for sample | NA | Water below v-notch but outlet flowing, indicating leak. Patching did not seem to reduce leak, no obvious place of seepage. | 4" corn
JBT06 | JBT6-062018-NS | NS | 0 | 2018-06-20 | NA | NA | NA | NA | NA | NA | NA | NA | 2018-06-13 13:45 | 2018-06-20 09:00 | NA | 36.8264 | NA | NA | NA | NA | 9:12 | KP | Y | NA | 2/100 bottle 1 | 2/100 bottle 3 | Insufficient volume for sample | NA | Measured leak on 6/20/18. Minimal outflow and water below v-notch. Leak repaired with plumber's putty. Water above v-notch measured. By 6/22/18 water once again below v notch. | 12" corn, no visible activity, N fertilizer applied later in day.
JBT06 | JBT6-062918-NS | NS | 436 | 2018-06-29 | NA | NA | NA | NA | NA | NA | NA | NA | 2018-06-20 09:15 | 2018-06-29 12:00 | NA | 36.8264 | NA | NA | NA | NA | ? | KP | Y | NA | 2/100 bottle 1 | 2/100 bottle 3 | Insufficient volume for sample | NA | No flow over weir, flow out end of pipe (still leaking). | NA
JBT06 | JBT6-070618-NS | NS | 0 | 2018-07-06 | NA | NA | NA | NA | NA | NA | NA | NA | 2018-06-29 12:15 | 2028-07-06 08:45 | NA | 36.8264 | NA | NA | NA | NA | 8:48 | KP | Y | NA | 2/100 bottle 1 | 2/100 bottle 3 | No water in carboys | NA | No flow over weir, small amount of flow at end of pipe | 2-3' corn
JBT06 | JBT6-071318-NS | NS | 0 | 2018-07-13 | NA | NA | NA | NA | NA | NA | NA | NA | 2028-07-06 09:00 | 2018-07-13 08:15 | NA | 36.8264 | NA | NA | NA | NA | 8:15 | KP | N | NA | 2/100 bottle 1 | 2/100 bottle 3 | Insufficient volume for sample | NA | Weir box almost dry. No flow out of pipes. Carboys dry | 3' corn, cracks developing in soil
JBT06 | JBT6-072018-NS | NS | 0 | 2018-07-20 | NA | NA | NA | NA | NA | NA | NA | NA | 2018-07-13 08:30 | 2018-07-20 09:00 | NA | 36.8264 | NA | NA | NA | NA | 9:10 | KP | N | NA | 3/100 bottle 1 | 1/100 bottle 3 | NA | NA | Weir box completely dry | 5' corn
JBT06 | JBT6-072718-3 | 3 | 891067 | 2018-07-27 | 169.5 | 124 | 23.43 | NA | 151.0359 | 110.4923 | 20.8777 | NA | 2018-07-20 09:15 | 2018-07-27 10:00 | 7.0312 | 36.8264 | 0.58329 | 0.42672 | 0.080629 | NA | 10:07 | KP | Y | NA | 77/100 bottle 2 | 15/100 bottle 3 | NA | NA | Flow over weir | 4-5' corn
JBT06 | JBT6-080218-NS | NS | 2433.3 | 2018-08-02 | NA | NA | NA | NA | NA | NA | NA | NA | 2018-07-27 10:15 | 2018-08-02 08:45 | NA | 36.8264 | NA | NA | NA | NA | 8:59 | KP | N | NA | 2/100 bottle 1 | 2/100 bottle 3 | NA | NA | Weir box almost dry | 6-7' corn
JBT06 | JBT6-080918-1 | 1 | 52954.7 | 2018-08-09 | 287.1 | 102 | 16.34 | NA | 15.2033 | 5.4014 | 0.86528 | NA | 2018-08-02 09:00 | 2018-08-09 10:00 | 7.0417 | 36.8264 | 0.058628 | 0.020829 | 0.0033367 | NA | 10:11 | SM | Y | depth 11 3/16", v=2ft/7s | 13/100 bottle 1 | 2/100 bottle 3 | NA | NA | Flow not measurable, small sheet over v-notch | Tall corn
JBT06 | JBT6-083118-NS | NS | 107.2 | 2018-08-31 | NA | NA | NA | NA | NA | NA | NA | NA | 2018-08-09 10:15 | 2018-08-31 09:45 | NA | 36.8264 | NA | NA | NA | NA | 9:52 | KP | N | NA | 2/100 bottle 1 | 2/100 bottle 3 | NA | NA | Weir box dry | 8-10' corn
JBT06 | JBT6-092518-NS | NS | 0 | 2018-09-25 | NA | NA | NA | NA | NA | NA | NA | NA | 2018-08-31 10:00 | 2018-09-25 12:00 | NA | 36.8264 | NA | NA | NA | NA | NA | KP | NA | NA | NA | NA | NA | NA | NA | Corn being cut
JBT06 | JBT6-100218-NS | NS | 3549 | 2018-10-02 | NA | NA | NA | NA | NA | NA | NA | NA | 2018-09-25 12:15 | 2018-10-02 11:45 | NA | 36.8264 | NA | NA | NA | NA | NA | NA | N | NA | NA | NA | NA | NA | Restarted sampler remotely 10/2/18 12:06 PM, standing water | NA
JBT06 | JBT6-100418-1 | 1 | 79414 | 2018-10-04 | 484 | 108 | 28.69 | NA | 38.4364 | 8.5767 | 2.2784 | NA | 2018-10-02 12:00 | 2018-10-04 09:30 | 1.8958 | 36.8264 | 0.55053 | 0.12285 | 0.032634 | NA | 9:34 | KP | N | NA | 21/100 bottle 1 | 3/100 bottle 3 | NA | NA | No flow, standing water in box | Corn cut, no manure or tillage
JBT06 | JBT6-101218-3 | 3 | 589668.4 | 2018-10-12 | 1100 | 236 | 49.36 | NA | 648.6352 | 139.1617 | 29.106 | NA | 2018-10-04 09:45 | 2018-10-12 10:00 | 8.0104 | 36.8264 | 2.1988 | 0.47174 | 0.098666 | NA | 10:13 | KP | NA | NA | 24/100 bottle 1 | 11/100 bottle 3 | NA | NA | Water flowing over weir | Manure spread on portion of field
JBT06 | JBT6-101918-1 | 1 | 159293.8 | 2018-10-19 | 354 | 182.5 | 36.7 | NA | 56.39 | 29.0711 | 5.8461 | NA | 2018-10-12 10:15 | 2018-10-19 12:00 | 7.0729 | 36.8264 | 0.21649 | 0.11161 | 0.022444 | NA | ? | NA | NA | NA | NA | NA | NA | NA | NA | NA
JBT06 | JBT6-102618-NS | NS | 2845 | 2018-10-26 | NA | NA | NA | NA | NA | NA | NA | NA | 2018-10-19 12:15 | 2018-10-26 12:00 | NA | 36.8264 | NA | NA | NA | NA | ? | KP | N | NA | 2/100 bottle 1 | 2/100 bottle 3 | NA | NA | No flow | Remaining corn being cut
JBT06 | JBT6-110218-3 | 3 | 4132446.3 | 2018-11-02 | 495 | 348 | 55.76 | NA | 2045.5609 | 1438.0913 | 230.4252 | NA | 2018-10-26 12:15 | 2018-11-02 09:45 | 6.8958 | 36.8264 | 8.055 | 5.6629 | 0.90737 | NA | 9:45 | KP | Y | NA | Done | 63/100 bottle 3 | NA | NA | Good flow over weir, pacings adjusted | Corn cut, heavy crop residue
JBT06 | JBT6-110818-1 | 1 | 17267606.5 | 2018-11-08 | 375.25 | 287 | 63.64 | NA | 6479.6693 | 4955.8031 | 1098.9105 | NA | 2018-11-02 10:00 | 2018-11-08 15:00 | 6.2083 | 36.8264 | 28.3412 | 21.676 | 4.8065 | NA | 15:02 | SM | Y | NA | 97/100 bottle 1 | 49/100 bottle 3 | NA | NA | NA | Corn cut, wet
JBT06 | JBT6-112618-1 | 1 | 6977549.4 | 2018-11-16 | 215.5 | 180 | NA | NA | 1503.6619 | 1255.9589 | NA | NA | 2018-11-08 15:15 | 2018-11-16 11:15 | 7.8333 | 36.8264 | 5.2125 | 4.3538 | NA | NA | 11:16 | NA | NA | NA | 58/100 bottle 1 | 23/100 bottle 3 | NA | NA | NA | NA
JBT06 | JBT6-112718-G | G | 10798260.1 | 2018-11-27 | 540 | 265.8 | 58.76 | NA | 5831.0605 | 2870.1775 | 634.5058 | NA | 2018-11-16 11:30 | 2018-11-27 10:15 | NA | 36.8264 | NA | NA | NA | NA | 10:15 | KP | Y | NA | NA | NA | NA | NA | Emptied carboys 1 and 3 and replaced. Water flowing over weir, no freezing. | NA
JBT06 | JBT6-120318-G | G | 18556610.6 | 2018-12-02 | 452 | 333 | NA | 15.2 | 8387.588 | 6179.3513 | NA | 282.0605 | 2018-11-27 10:30 | 2018-12-02 11:15 | NA | 36.8264 | NA | NA | NA | NA | 11:15 | KP | Y | NA | NA | NA | NA | NA | Good flow over weir | No snow on field
JBT06 | JBT6-121018-G | G | 10776705.7 | 2018-12-10 | 69.1 | 38.9 | 46.76 | 2 | 744.6704 | 419.2139 | 503.9188 | 21.5534 | 2018-12-02 11:30 | 2018-12-10 17:00 | NA | 36.8264 | NA | NA | NA | NA | 17:00 | SM | NA | NA | NA | NA | NA | Switched TP and TDP results | NA | NA
JBT06 | JBT6-122118-G | G | 2039312.3 | 2018-12-21 | 602.5 | 368.6 | NA | 53.165 | 1228.6857 | 751.6905 | NA | 108.42 | 2018-12-10 17:15 | 2018-12-21 13:15 | NA | 36.8264 | NA | NA | NA | NA | 13:17 | KP | Y | NA | NA | NA | NA | NA | Water flowing over weir | No snow on field
JBT06 | JBT6-122918-G | G | 13587109.9 | 2018-12-29 | 254 | 191.2 | 37.01 | 8.6 | 3451.1259 | 2597.8554 | 502.8589 | 116.8491 | 2018-12-21 13:30 | 2018-12-29 12:45 | NA | 36.8264 | NA | NA | NA | NA | 12:52 | KP | Y | NA | NA | NA | NA | NA | Water flowing over weir. Some water in ditch. | No snow on field
JBT06 | JBT6-011019-G | G | 5126663 | 2019-01-10 | 169 | 38.6 | 35.35 | 2 | 866.406 | 197.8892 | 181.2275 | 10.2533 | 2018-12-29 13:00 | 2019-01-10 15:30 | NA | 36.8264 | NA | NA | NA | NA | 15:34 | KP | NA | NA | NA | NA | NA | NA | Not enough depth for flow meter | NA
JBT06 | JBT6-011719-G | G | 227889.2 | 2019-01-17 | 29.2 | 31.3 | NA | 2 | 6.6544 | 7.1329 | NA | 0.45578 | 2019-01-10 15:45 | 2019-01-17 12:00 | NA | 36.8264 | NA | NA | NA | NA | ? | KP | Y | NA | NA | NA | NA | NA | Water flowing over weir. Pump line appears to be frozen | Some snow on field
JBT06 | JBT6-012219-G | G | 37613.1 | 2019-01-22 | 102 | 40.1 | 37.82 | 104.5 | 3.8365 | 1.5083 | 1.4225 | 3.9306 | 2019-01-17 12:15 | 2019-01-22 12:45 | NA | 36.8264 | NA | NA | NA | NA | 12:50 | KP | N | NA | NA | NA | NA | NA | Standing water and ice in weir box. No water flowing over weir. | NA
JBT06 | JBT6-012419-G | G | 1604.6 | 2019-01-24 | 176 | 117 | 6.36 | 39.6 | 0.28241 | 0.18774 | 0.010205 | 0.063542 | 2019-01-22 13:00 | 2019-01-24 13:30 | NA | 36.8264 | NA | NA | NA | NA | 13:25 | KP | NA | NA | NA | NA | NA | NA | Flooded weir. Water level close to sensor. Appears higher than ditch. Tried to clear ice from outlet in ditch. No ice in weir box. | NA
JBT06 | JBT6-020819-G | G | 8532454.8 | 2019-02-08 | 196 | 149 | 2.14 | 22 | 1672.3611 | 1271.3358 | 18.2595 | 187.714 | 2019-01-24 13:45 | 2019-02-08 09:45 | NA | 36.8264 | NA | NA | NA | NA | 9:55 | KP | Y | NA | NA | NA | NA | NA | Water flowing over weir. Some water in ditch. | Ice/snow and flowing water in field
JBT06 | JBT6-022219-NS | NS | 1041902.5 | 2019-02-22 | NA | NA | NA | NA | NA | NA | NA | NA | 2019-02-08 10:00 | 2019-02-22 12:30 | NA | 36.8264 | NA | NA | NA | NA | 12:30 | KP | N | NA | NA | NA | NA | NA | Water in weir box frozen. No flow over weir | Snow in field. Ditch covered with snow and ice.
JBT06 | JBT6-030419-NS | NS | 2446525.3 | 2019-03-04 | NA | NA | NA | NA | NA | NA | NA | NA | 2019-02-22 12:45 | 2019-03-04 14:45 | NA | 36.8264 | NA | NA | NA | NA | 14:45 | KP | N | NA | NA | NA | NA | NA | Ice on surface of water in weir box. No water flowing over weir. | Ice and snow on field and in ditch.
JBT06 | JBT6-031519-G | G | 8536045.8 | 2019-03-15 | NA | 490 | 2.58 | 33 | NA | 4182.6624 | 22.023 | 281.6895 | 2019-03-04 15:00 | 2019-03-15 10:00 | NA | 36.8264 | NA | NA | NA | NA | 10:14 | KP | Y | NA | NA | NA | NA | NA | Water flowing over weir. Ditch partially full. | Water running in field
JBT06 | JBT6-032319-G | G | 2367300.4 | 2019-03-23 | 444 | 324 | 10.23 | 13 | 1051.0814 | 767.0053 | 24.2175 | 30.7749 | 2019-03-15 10:15 | 2019-03-23 14:45 | NA | 36.8264 | NA | NA | NA | NA | 14:45 | KP | Y | NA | NA | NA | NA | NA | Water flowing over weir | A few inches of snow in field
JBT06 | JBT6-033019-G | G | 3489914.7 | 2019-03-30 | 302 | 218 | NA | 13.5 | 1053.9542 | 760.8014 | NA | 47.1138 | 2019-03-23 15:00 | 2019-03-30 14:15 | NA | 36.8264 | NA | NA | NA | NA | 14:25 | KP | Y | NA | NA | NA | NA | NA | Water flowing over weir. Some water in ditch. Forgot to check carboys. | All snow gone from field. Still partially frozen.
JBT06 | JBT6-041219-G | G | 10584765.3 | 2019-04-12 | 77 | 67 | 34.59 | 2 | 815.0269 | 709.1793 | 366.127 | 21.1695 | 2019-03-30 14:30 | 2019-04-12 11:15 | NA | 36.8264 | NA | NA | NA | NA | 11:30 | KP | NA | NA | NA | NA | NA | NA | Weir box looks good, no obvious leakage or erosion. Ditch partially full. | No snow or ice in field
JBT06 | JBT6-041719-1 | 1 | 4027275.4 | 2019-04-17 | 80 | 68 | NA | 2 | 322.182 | 273.8547 | NA | 8.0546 | 2019-04-12 11:30 | 2019-04-17 09:30 | 4.9167 | 36.8264 | 1.7794 | 1.5125 | NA | 0.044485 | 11:20 | KP | Y | NA | 39/100 bottle 1 | 15/100 bottle 3 | NA | NA | Water flowing over weir. Ditch partially full | No activity in field
JBT06 | JBT6-042419-1 | 1 | 8317966.4 | 2019-04-24 | 104 | 82 | 42.43 | 11 | 865.0685 | 682.0732 | 352.9313 | 91.4976 | 2019-04-17 09:45 | 2019-04-24 08:00 | 6.9271 | 36.8264 | 3.3911 | 2.6738 | 1.3835 | 0.35867 | 10:45 | KP | Y | NA | 74/100 bottle 1 | 27/100 bottle 3 | NA | NA | Ditch partially full of water | No activity in field
JBT06 | JBT6-050319-1 | 1 | 9253794.4 | 2019-05-03 | 167 | 144 | NA | 5 | 1545.3837 | 1332.5464 | NA | 46.269 | 2019-04-24 08:15 | 2019-05-03 11:30 | 9.1354 | 36.8264 | 4.5935 | 3.9609 | NA | 0.13753 | 11:50 | KP | Y | NA | 97/100 bottle 1 | 33/100 bottle 3 | NA | NA | NA | No activity in field
JBT06 | JBT6-050919-1 | 1 | 5401070.4 | 2019-05-09 | 114 | 103 | 39.63 | 2.8 | 615.722 | 556.3103 | 214.0444 | 15.123 | 2019-05-03 11:45 | 2019-05-09 11:00 | 5.9688 | 36.8264 | 2.8012 | 2.5309 | 0.97378 | 0.068801 | 11:05 | KP | Y | NA | 59/100 bottle 1 | 21/100 bottle 3 | NA | NA | Bottom of ditch has water | No activity in field
JBT06 | JBT6-051519-1+2 | 1+2 | 15153808.9 | 2019-05-15 | 192 | 131 | NA | 14 | 2909.5313 | 1985.149 | NA | 212.1533 | 2019-05-09 11:15 | 2019-05-15 12:00 | 6.0312 | 36.8264 | 13.0995 | 8.9377 | NA | 0.95517 | est | NA | NA | NA | NA | NA | NA | NA | NA | NA
JBT06 | JBT6-052219-1 | 1 | 6625165.6 | 2019-05-22 | 119 | 84 | 18.18 | 13.8 | 788.3947 | 556.5139 | 120.4455 | 91.4273 | 2019-05-15 12:15 | 2019-05-22 08:15 | 6.8333 | 36.8264 | 3.1329 | 2.2115 | 0.47863 | 0.36332 | 10:10 | KP | Y | NA | 74/100 bottle 1 | 26/100 bottle 3 | NA | NA | Ditch has low water levels | No activity in field
JBT06 | JBT6-053019-1+2 | 1+2 | 5673788.4 | 2019-05-30 | 218 | 180 | NA | 9.2 | 1236.8859 | 1021.2819 | NA | 52.1989 | 2019-05-22 08:30 | 2019-05-30 11:15 | 8.1146 | 36.8264 | 4.1391 | 3.4176 | NA | 0.17468 | 12:45 | RD | Y | NA | 5/100 bottle 2 | 27/100 bottle 3 | NA | NA | NA | No activity in field
JBT06 | JBT6-060519-1 | 1 | 1683179.5 | 2019-06-05 | 136 | 88 | 34.39 | 22.4 | 228.9124 | 148.1198 | 57.8845 | 37.7032 | 2019-05-30 11:30 | 2019-06-05 09:45 | 5.9271 | 36.8264 | 1.0487 | 0.6786 | 0.26519 | 0.17273 | 12:44 | RD | Y | NA | 31/100 bottle 1 | 9/100 bottle 3 | NA | NA | NA | No activity in field
JBT06 | JBT6-061119-1 | 1 | 1254767.8 | 2019-06-11 | 95 | 86 | NA | 3.2 | 119.2029 | 107.91 | NA | 4.0153 | 2019-06-05 10:00 | 2019-06-11 10:30 | 6.0208 | 36.8264 | 0.53761 | 0.48668 | NA | 0.018109 | 10:34 | RD | Y | NA | 36/100 bottle 1 | 10/100 bottle 3 | NA | NA | Foam in box | No activity in field
JBT06 | JBT6-061719-1 | 1 | 508804.6 | 2019-06-17 | 56 | 51 | 36.59 | 2 | 28.4931 | 25.949 | 18.6172 | 1.0176 | 2019-06-11 10:45 | 2019-06-17 02:00 | 5.6354 | 36.8264 | 0.13729 | 0.12504 | 0.089707 | 0.0049034 | 11:04 | RD | Y | NA | 15/100 bottle 1 | 5/100 bottle 3 | NA | NA | NA | Freshly planted
JBT06 | JBT6-062619-1 | 1 | 208326.6 | 2019-06-26 | 46 | 30 | NA | 17.03 | 9.583 | 6.2498 | NA | 3.5478 | 2019-06-17 02:15 | 2019-06-25 20:00 | 8.7396 | 36.8264 | 0.029775 | 0.019419 | NA | 0.011023 | 15:20 | RD | Y | NA | 8/100 bottle 1 | 3/100 bottle 3 | Partial TSS sample, insufficient volume for splitter | NA | NA | 3" corn
JBT06 | JBT6-070119-1 | 1 | 287310.5 | 2019-07-01 | 77 | 56 | 33.99 | 7.6 | 22.1229 | 16.0894 | 9.7657 | 2.1836 | 2019-06-25 20:15 | 2019-07-01 10:30 | 5.5938 | 36.8264 | 0.10739 | 0.078105 | 0.047407 | 0.0106 | 11:03 | RD | Y | NA | 27/100 bottle 1 | 4/100 bottle 3 | NA | NA | NA | 5" corn
JBT06 | JBT6-071019-1 | 1 | 362289.9 | 2019-07-10 | 51 | 31 | NA | 15.4 | 18.4768 | 11.231 | NA | 5.5793 | 2019-07-01 10:45 | 2019-07-10 00:30 | 8.5729 | 36.8264 | 0.058525 | 0.035574 | NA | 0.017672 | 12:49 | RD | Y | NA | 68/100 bottle 1 | 9/100 bottle 3 | NA | NA | Weir box leaking in multiple spots, water below v-notch | 14" corn
JBT06 | JBT6-071719-3 | 3 | 1011743.6 | 2019-07-17 | 53 | 34 | 41.02 | 21.2 | 53.6224 | 34.3993 | 41.5017 | 21.449 | 2019-07-10 00:45 | 2019-07-17 13:00 | 7.5104 | 36.8264 | 0.19388 | 0.12437 | 0.15005 | 0.07755 | 12:57 | RD | Y | NA | 48/100 bottle 2 | 20/100 bottle 3 | NA | NA | Weir box leaking | 2-3" corn
JBT06 | JBT6-072219-1 | 1 | 31877.2 | 2019-07-22 | 36 | 17 | NA | 51.55 | 1.1476 | 0.54191 | NA | 1.6433 | 2019-07-17 13:15 | 2019-07-21 06:00 | 3.6979 | 36.8264 | 0.0084269 | 0.0039794 | NA | 0.012067 | 13:17 | RD | Y | NA | 7/100 bottle 1 | 2/100 bottle 3 | NA | NA | Weir box still leaking, not flowing over weir | 2-4' corn
JBT06 | JBT6-072219-G | G | 31877.2 | 2019-07-22 | NA | NA | NA | 4.8 | NA | NA | NA | 0.15301 | 2019-07-17 13:15 | 2019-07-21 06:00 | NA | 36.8264 | NA | NA | NA | NA | 13:17 | RD | Y | NA | NA | NA | NA | NA | Weir box still leaking, not flowing over weir | 2-4' corn
JBT06 | JBT6-073119-1 | 1 | 40381.2 | 2019-07-31 | 250 | 109 | 53.48 | 125.49 | 10.0953 | 4.4016 | 2.1596 | 5.0674 | 2019-07-21 06:15 | 2019-07-31 19:45 | 10.5625 | 36.8264 | 0.025953 | 0.011316 | 0.0055519 | 0.013028 | 16:27 | RD | Y | NA | 12/100 bottle 1 | 3/100 bottle 3 | NA | NA | Weir box is leaking, SM turned on 8/1/19, didn't seem to miss any flow | 4-7' corn
JBT06 | JBT6-080719-NS | NS | 0 | 2019-08-07 | NA | NA | NA | NA | NA | NA | NA | NA | 2019-07-31 20:00 | 2019-08-07 12:30 | NA | 36.8264 | NA | NA | NA | NA | 12:40 | RD | N | NA | NA | NA | Insufficient volume for sample | NA | Not flowing | NA
JBT06 | JBT6-081519-3 | 3 | 1528766.6 | 2019-08-15 | 197 | 189 | 0.1 | 49.8 | 301.167 | 288.9369 | 0.15288 | 76.1326 | 2019-08-07 12:45 | 2019-08-15 01:45 | 7.5417 | 36.8264 | 1.0844 | 1.0403 | 0.00055044 | 0.27412 | 12:00 | KP | Y | NA | Not displayed | 38/100 bottle 3 | NA | NA | NA | 6' corn
JBT06 | JBT6-082219-NS | NS | 3632.2 | 2019-08-22 | NA | NA | NA | NA | NA | NA | NA | NA | 2019-08-15 02:00 | 2019-08-22 12:00 | NA | 36.8264 | NA | NA | NA | NA | ? | RD | N | NA | 2/100 bottle 1 | 2/100 bottle 3 | NA | NA | No flow | 8-10' corn
JBT06 | JBT6-082919-NS | NS | 0 | 2019-08-29 | NA | NA | NA | NA | NA | NA | NA | NA | 2019-08-22 12:15 | 2019-08-29 11:45 | NA | 36.8264 | NA | NA | NA | NA | 11:49 | RD | N | NA | NA | NA | Sampler is off. Insufficient volume for sample. | NA | Weir box almost dry, no flow | 8' corn
JBT07 | JBT7-052318-1 | 1 | 68700.0032 | 2018-05-23 | 39.6 | 19.5 | NA | NA | 2.7205 | 1.3397 | NA | NA | 2018-05-16 13:00 | 2018-05-23 08:45 | 6.8229 | 11.3312 | 0.035189 | 0.017328 | NA | NA | ? | SM | Y | 5.9 | 20/100 bottle 1 | 8/100 bottle 3 | Needed volume calibration ~half of what was expected in carboys. Changed pump tubing. | NA | Changed part A program to 20 | Cut corn from last year
JBT07 | JBT7-053118-1 | 1 | 57500.0025 | 2018-05-31 | 24.9 | 28.3 | 5.96 | NA | 1.4318 | 1.6273 | 0.3427 | NA | 2018-05-23 09:00 | 2018-05-31 11:45 | 8.1146 | 11.3312 | 0.015571 | 0.017697 | 0.0037271 | NA | 11:58 | KP | NA | 4.5 | 29/100 bottle 1 | 8/100 bottle 3 | NA | NA | NA | Tilled and planted to corn. Assume manure was incorporated.
JBT07 | JBT7-060718-1 | 1 | 35400.0005 | 2018-06-07 | 19.6 | 14.2 | NA | NA | 0.69384 | 0.50268 | NA | NA | 2018-05-31 12:00 | 2018-06-07 09:30 | 6.8958 | 11.3312 | 0.0088797 | 0.0064332 | NA | NA | 9:48 | KP | NA | 2 | 25/100 bottle 1 | 5/100 bottle 3 | NA | NA | NA | 4" corn, no activity
JBT07 | JBT7-061318-1 | 1 | 17500.0008 | 2018-06-13 | 25.8 | 13.1 | 8.19 | NA | 0.4515 | 0.22925 | 0.14333 | NA | 2018-06-07 09:45 | 2018-06-13 11:45 | 6.0833 | 11.3312 | 0.00655 | 0.0033258 | 0.0020792 | NA | 16:12 | SM | Y | 2.5 | 17/100 bottle 1 | 4/100 bottle 3 | NA | NA | Outlet flowing | 4" corn
JBT07 | JBT7-062018-1 | 1 | 7500.0004 | 2018-06-20 | 82.9 | 21.8 | NA | NA | 0.62175 | 0.1635 | NA | NA | 2018-06-13 12:00 | 2018-06-20 02:15 | 6.5938 | 11.3312 | 0.0083216 | 0.0021883 | NA | NA | 9:48 | KP | Y | 0.4 | 8/100 bottle 1 | 3/100 bottle 3 | NA | NA | Small steady flow at end of pipe | 10" corn, no evidence of activity in field. On 6/22/18 DCB observed field plowed.
JBT07 | JBT7-062918-1 | 1 | 300 | 2018-06-29 | 24.5 | 20.6 | 7.62 | NA | 0.00735 | 0.00618 | 0.002286 | NA | 2018-06-20 02:30 | 2018-06-28 14:00 | 8.4792 | 11.3312 | 7.65e-05 | 6.43e-05 | 2.38e-05 | NA | 12:07 | KP | N | ~0.1 | 5/100 bottle 1 | 2/100 bottle 3 | NA | NA | No flow from pipe | 2' corn, no activity
JBT07 | JBT7-070618-1 | 1 | 11300.0005 | 2018-07-06 | 21.9 | 24 | NA | NA | 0.24747 | 0.2712 | NA | NA | 2018-06-28 14:15 | 2018-07-06 06:00 | 7.6562 | 11.3312 | 0.0028525 | 0.0031261 | NA | NA | 9:50 | KP | N | ~0.2 | 19/100 bottle 1 | 3/100 bottle 3 | NA | NA | No flow out pipe | 2-3' corn
JBT07 | JBT7-071318-EST | NS | 8500.0004 | 2018-07-13 | 21.9 | 24 | NA | NA | 0.18615 | 0.204 | NA | NA | 2018-07-06 06:15 | 2018-07-13 07:15 | NA | 11.3312 | NA | NA | NA | NA | 9:30 | KP | N | NA | 15/100 bottle 1 | 3/100 bottle 3 | Insufficient volume for sample | Used concentration from prior sampling week. Did not use bounding concentrations because following week had higher flows and elevated concentrations. | Water in manhole, no flow out of pipe | 4' corn
JBT07 | JBT7-072018-1 | 1 | 11300.0005 | 2018-07-20 | 186 | 90.7 | NA | NA | 2.1018 | 1.0249 | NA | NA | 2018-07-13 07:30 | 2018-07-20 10:30 | 7.125 | 11.3312 | 0.026033 | 0.012695 | NA | NA | 10:28 | KP | N | ~0.1 | 25/100 bottle 1 | 4/100 bottle 3 | NA | NA | Water in manhole, no flow out of pipe. Sample intake looks OK. Water looks clear. | 5-6' corn
JBT07 | JBT7-072718-1 | 1 | 41600.0029 | 2018-07-27 | 225 | 105 | 9.82 | NA | 9.36 | 4.368 | 0.40851 | NA | 2018-07-20 10:45 | 2018-07-27 03:15 | 6.6875 | 11.3312 | 0.12352 | 0.057642 | 0.0053909 | NA | 11:53 | KP | Y | 0.0-0.3 | 74/100 bottle 1 | 8/100 bottle 3 | NA | NA | Minimal flow out pipe | 5-6' corn
JBT07 | JBT7-080218-NS | NS | 0 | 2018-08-02 | NA | NA | NA | NA | NA | NA | NA | NA | 2018-07-27 03:30 | 2018-08-02 06:15 | NA | 11.3312 | NA | NA | NA | NA | 10:21 | KP | N | NA | 6/100 bottle 1 | 2/100 bottle 3 | NA | Some flow even after noise removal and zero filter. Zeroed it out due to the fact that it was negligible. | Manhole almost dry, no flow, water looks clear | 7-8' corn
JBT07 | JBT7-080918-1 | 1 | 12200.0001 | 2018-08-09 | 255 | 70.3 | 1.5 | NA | 3.111 | 0.85766 | 0.0183 | NA | 2018-08-02 06:30 | 2018-08-09 12:00 | 7.2292 | 11.3312 | 0.037978 | 0.01047 | 0.0002234 | NA | 12:15 | SM | N | 0.0-0.1 | 21/100 bottle 1 | 3/100 bottle 3 | NA | NA | Submerged, no visible flow | Tall corn
JBT07 | JBT7-081618-NS | NS | 0 | 2018-08-16 | NA | NA | NA | NA | NA | NA | NA | NA | 2018-08-09 12:15 | 2018-08-16 08:30 | NA | 11.3312 | NA | NA | NA | NA | 9:30 | TAR | N | 0 | 11/100 bottle 1 | 2/100 bottle 3 | NA | Intermittent flow zeroed it out. Had some flow even after noise removal and zero filter. Zeroed it out because it was negligible. | No flow, meter not submerged | 8' corn
JBT07 | JBT7-082218-NS | NS | 0 | 2018-08-22 | NA | NA | NA | NA | NA | NA | NA | NA | 2018-08-16 08:45 | 2018-08-22 14:00 | NA | 11.3312 | NA | NA | NA | NA | 14:00 | TAR | N | (-2) - (+2) | 19/100 bottle 1 | 3/100 bottle 3 | NA | Zero flow | Totally dry | 8' corn
JBT07 | JBT7-083118-NS | NS | 0 | 2018-08-31 | NA | NA | NA | NA | NA | NA | NA | NA | 2018-08-22 14:15 | 2018-08-31 11:15 | NA | 11.3312 | NA | NA | NA | NA | 11:05 | KP | N | NA | 32/100 bottle 1 | 4/100 bottle 3 | NA | Zero flow | Manhole dry | 8-10' corn
JBT07 | JBT7-090718-NS | NS | 0 | 2018-09-07 | NA | NA | NA | NA | NA | NA | NA | NA | 2018-08-31 11:30 | 2018-09-07 10:00 | NA | 11.3312 | NA | NA | NA | NA | 10:00 | KP | N | NA | NA | NA | Checked remotely. Squirts confirm it's dry. | Zero flow | NA | NA
JBT07 | JBT7-091318-NS | NS | 0 | 2018-09-13 | NA | NA | NA | NA | NA | NA | NA | NA | 2018-09-07 10:15 | 2018-09-13 09:30 | NA | 11.3312 | NA | NA | NA | NA | 9:30 | KP | N | NA | NA | NA | NA | Zero flow | No flow | NA
JBT07 | JBT7-092018-NS | NS | 0 | 2018-09-20 | NA | NA | NA | NA | NA | NA | NA | NA | 2018-09-13 09:45 | 2018-09-20 09:30 | NA | 11.3312 | NA | NA | NA | NA | 9:30 | KP | N | NA | NA | NA | NA | Zero flow | No flow | NA
JBT07 | JBT7-092718-NS | NS | 0 | 2018-09-27 | NA | NA | NA | NA | NA | NA | NA | NA | 2018-09-20 09:45 | 2018-09-27 03:00 | NA | 11.3312 | NA | NA | NA | NA | 9:30 | KP | N | NA | NA | NA | 10 dry squirts 2 wet squirts | Zeroed flow. Although it looks like it could be real, it doesn't line up with events at any other sites. More likely there is a little real flow in there but it is not the rise. | No flow | NA
JBT07 | JBT7-100218-NS | NS | 0 | 2018-10-02 | NA | NA | NA | NA | NA | NA | NA | NA | 2018-09-27 03:15 | 2018-10-01 23:45 | NA | 11.3312 | NA | NA | NA | NA | NA | NA | NA | NA | NA | NA | NA | Zeroed flow. Had some flow even after noise removal and zero filter. Zeroed it out due to the fact that it was negligible. | NA | NA
JBT07 | JBT7-100418-EST | NS | 39800.0024 | 2018-10-04 | 328 | 65.9 | 15.3 | NA | 13.0544 | 2.6228 | 0.60894 | NA | 2018-10-02 | 2018-10-03 22:45 | NA | 11.3312 | NA | NA | NA | NA | 11:15 | KP | N | 0.1 | 42/100 bottle 1 | 5/100 bottle 3 | Pump issue results in no sample but many squirts | Back applying concentration from program start at 11:58 to beginning of flow at 00:00. Using concentration from 11/2 sample which is the closest available in time and in flow regime. | No flow out of pipe, standing water in manhole | Corn cut, no manure or tillage.
JBT07 | JBT7-101218-EST | NS | 57300.0038 | 2018-10-12 | 328 | 65.9 | 15.3 | NA | 18.7944 | 3.7761 | 0.87669 | NA | 2018-10-03 23:00 | 2018-10-12 11:30 | NA | 11.3312 | NA | NA | NA | NA | 11:35 | NA | Y | NA | 20/100 bottle 1 | 12/100 bottle 3 | Pump issue results in no sample but many squirts | Using concentration from 11/2 sample which is the closest available in time and in flow regime. Will be worth revisiting and comparing to winter grab regressions when that data is processed. | Some flow out of pipe | Corn cut, no manure or tillage.
JBT07 | JBT7-101518-NS | NS | 0 | 2018-10-15 | NA | NA | NA | NA | NA | NA | NA | NA | 2018-10-12 11:45 | 2018-10-15 02:30 | NA | 11.3312 | NA | NA | NA | NA | NA | NA | NA | NA | NA | NA | NA | NA | NA | NA
JBT07 | JBT7-101918-NS | NS | 0 | 2018-10-19 | NA | NA | NA | NA | NA | NA | NA | NA | 2018-10-15 02:45 | 2018-10-19 09:30 | NA | 11.3312 | NA | NA | NA | NA | NA | KP | N | NA | NA | NA | NA | Zero flow | No flow | NA
JBT07 | JBT7-102618-NS | NS | 26700.0009 | 2018-10-26 | NA | NA | NA | NA | NA | NA | NA | NA | 2018-10-19 09:45 | 2018-10-29 10:15 | NA | 11.3312 | NA | NA | NA | NA | 11:17 | KP | N | NA | NA | NA | NA | Zero flow | Manhole dry | Corn cut, no manure
JBT07 | JBT7-110218-1 | 1 | 261499.9672 | 2018-11-02 | 328 | 65.9 | 15.3 | NA | 85.772 | 17.2328 | 4.0009 | NA | 2018-10-29 10:30 | 2018-11-02 08:00 | 3.8958 | 11.3312 | 1.943 | 0.39037 | 0.090633 | NA | 11:15 | KP | Y | NA | NA | NA | Power failure, restarted | NA | Flow out pipe | Corn cut, no manure
JBT07 | JBT7-110218-EST | NS | 261499.9672 | 2018-11-02 | 393.5 | 111.95 | NA | NA | 102.9002 | 29.2749 | NA | NA | 2018-10-29 10:30 | 2018-11-02 08:00 | NA | 11.3312 | NA | NA | NA | NA | 8:00 | KP | NA | NA | NA | NA | Extremely unrepresentative sample. Only captured some flow on 10/29 than sampler shut off due to battery outage for bulk of flow on 11/1-11/2. Using average of 11/2 and 11/26 sample. This are the closest bounding concentrations that contain similar flow regime. | Back applying concentration from program start at 10/29/19 10:34 to beginning of flow at 00:00 on 10/28. Using average of 11/2 and 11/26 sample. This are the closest bounding concentrations that contain similar flow regime. | NA | NA
JBT07 | JBT7-110818-EST | NS | 1547099.639 | 2018-11-08 | 459 | 158 | NA | NA | 710.1187 | 244.4417 | NA | NA | 2018-11-02 08:15 | 2018-11-08 13:30 | NA | 11.3312 | NA | NA | NA | NA | 12:35 | KP | Y | 36 | NA | NA | Battery problem resulted in no samples | Using 11/26 concentration as it is the closest and most similar in flow. | Outlet flowing | Cut corn, not tilled
JBT07 | JBT7-112618-1 | 1 | 788399.9736 | 2018-11-16 | 459 | 158 | NA | NA | 361.8756 | 124.5672 | NA | NA | 2018-11-08 13:45 | 2018-11-16 12:00 | 7.9271 | 11.3312 | 4.0287 | 1.3868 | NA | NA | NA | KP | NA | NA | NA | NA | Sampler stopped 11/14 due to bad batteries. Picked up on 11/16 and sampled and filtered on 11/26/18. 4 of 25 squirts were missed due to power failures so not a purely representative sample. | Accept | NA | NA
JBT07 | JBT7-112718-G | G | 968599.7817 | 2018-11-27 | 1805 | 1235 | 23.84 | NA | 1748.3226 | 1196.2207 | 23.0914 | NA | 2018-11-16 12:15 | 2018-11-27 13:00 | NA | 11.3312 | NA | NA | NA | NA | NA | KP | NA | - | NA | NA | NA | NA | No freezing. Carboys set at 1 and 3 positions. | NA
JBT07 | JBT7-120318-G | G | 1801699.5246 | 2018-12-02 | 1794 | 1376 | NA | 60 | 3232.2489 | 2479.1385 | NA | 108.102 | 2018-11-27 13:15 | 2018-12-02 12:30 | NA | 11.3312 | NA | NA | NA | NA | NA | KP | NA | 315 | NA | NA | NA | NA | NA | No snow in field. A lot of water in manhole and ditch. Manure spread--was under snow!
JBT07 | JBT7-121018-G | G | 1219999.6469 | 2018-12-10 | 120 | 148 | 7.48 | 2 | 146.4 | 180.5599 | 9.1256 | 2.44 | 2018-12-02 12:45 | 2018-12-10 16:00 | NA | 11.3312 | NA | NA | NA | NA | NA | NA | NA | - | NA | NA | NA | Grab sampling time estimated | NA | NA
JBT07 | JBT7-122118-G | G | 431600.0225 | 2018-12-21 | 3390 | 2970 | NA | 69 | 1463.1241 | 1281.8521 | NA | 29.7804 | 2018-12-10 16:15 | 2018-12-21 13:45 | NA | 11.3312 | NA | NA | NA | NA | NA | KP | NA | - | NA | NA | NA | NA | NA | Water flowing in ditch. No snow in field.
JBT07 | JBT7-122918-G | G | 1306699.6989 | 2018-12-29 | 1590 | 1278 | 11.95 | 75.5 | 2077.6525 | 1669.9622 | 15.6151 | 98.6558 | 2018-12-21 14:00 | 2018-12-29 14:15 | NA | 11.3312 | NA | NA | NA | NA | NA | NA | NA | 232 | NA | NA | NA | NA | NA | Ditch partially full of water. No snow in field
JBT07 | JBT7-011019-G | G | 728699.9166 | 2019-01-10 | 122 | 112 | 5.91 | 2 | 88.9014 | 81.6144 | 4.3066 | 1.4574 | 2018-12-29 14:30 | 2019-01-10 14:00 | NA | 11.3312 | NA | NA | NA | NA | NA | NA | NA | 8.2 | NA | NA | NA | NA | NA | Outlet is covered
JBT07 | JBT7-011719-G | G | 47300.0022 | 2019-01-17 | 82.8 | 85.4 | NA | 8 | 3.9164 | 4.0394 | NA | 0.3784 | 2019-01-10 14:15 | 2019-01-17 12:00 | NA | 11.3312 | NA | NA | NA | NA | NA | KP | Y | 2.04 | NA | NA | Pump line appears frozen. Sampled from manhole. | NA | Some ice in manhole. Flow out pipe. | Some snow in field
JBT07 | JBT7-012219-G | G | 14700.0007 | 2019-01-22 | 159 | 151 | 6.89 | 28 | 2.3373 | 2.2197 | 0.10128 | 0.4116 | 2019-01-17 12:15 | 2019-01-22 13:15 | NA | 11.3312 | NA | NA | NA | NA | NA | KP | NA | 1.5 | NA | NA | NA | NA | Cleared snow from manhole. Some ice in manhole. | NA
JBT07 | JBT7-012419-G | G | 17600.0012 | 2019-01-24 | 585 | 411.5 | 1.34 | 148.5 | 10.296 | 7.2424 | 0.023584 | 2.6136 | 2019-01-22 13:30 | 2019-01-24 15:00 | NA | 11.3312 | NA | NA | NA | NA | NA | NA | NA | 0 | NA | NA | NA | NA | Water backed up in manhole. Big slab of snow over outlet in ditch. Tried to clear snow off outlet in ditch. No icing in manhole. | NA
JBT07 | JBT7-020819-G | G | 208100.012 | 2019-02-08 | 892 | 813 | 1.34 | 2 | 185.6252 | 169.1853 | 0.27885 | 0.4162 | 2019-01-24 15:15 | 2019-02-08 11:30 | NA | 11.3312 | NA | NA | NA | NA | NA | NA | N | 0 | NA | NA | NA | NA | Ditch nearly full. No flow out of manhole. Height of water in manhole appears higher than ditch. | NA
JBT07 | JBT7-022219-G | G | 228399.9612 | 2019-02-22 | 650 | 595 | 2.84 | 82 | 148.46 | 135.898 | 0.64866 | 18.7288 | 2019-02-08 11:45 | 2019-02-22 14:00 | NA | 11.3312 | NA | NA | NA | NA | NA | NA | NA | 0 | NA | NA | Sampled from manhole | NA | Ice on surface of water in manhole | Snow in ditch and field
JBT07 | JBT7-030419-G | G | 16100.0008 | 2019-03-04 | 1010 | 944 | 2.74 | 45 | 16.261 | 15.1984 | 0.044114 | 0.7245 | 2019-02-22 14:15 | 2019-03-04 15:45 | NA | 11.3312 | NA | NA | NA | NA | NA | NA | Y | 0.2 | NA | NA | Sampled from manhole | NA | Appears to be some flow out pipe | Snow in ditch and field
JBT07 | JBT7-031519-G | G | 2900.0001 | 2019-03-15 | 1895 | 1776 | 2.72 | 18.2 | 5.4955 | 5.1504 | 0.007888 | 0.05278 | 2019-03-04 16:00 | 2019-03-15 11:30 | NA | 11.3312 | NA | NA | NA | NA | NA | NA | NA | 0 | NA | NA | NA | NA | Ditch running nearly full. Water flowing thru field | NA
JBT07 | JBT7-032319-G | G | 1551799.7544 | 2019-03-23 | 1460 | 1310 | 8.96 | 28.5 | 2265.6276 | 2032.8577 | 13.9041 | 44.2263 | 2019-03-15 11:45 | 2019-03-23 16:00 | NA | 11.3312 | NA | NA | NA | NA | NA | NA | NA | 49 | NA | NA | NA | NA | Ditch open, partially full | Snow in field
JBT07 | JBT7-033019-G | G | 1459799.6808 | 2019-03-30 | 1160 | 978 | NA | 26 | 1693.3676 | 1427.6841 | NA | 37.9548 | 2019-03-23 16:15 | 2019-03-30 15:30 | NA | 11.3312 | NA | NA | NA | NA | NA | NA | NA | 168 | NA | NA | NA | NA | Missing #1 carboy. Ditch partially full. | Most snow gone from field
JBT07 | JBT7-041219-G | G | 2143799.8135 | 2019-04-12 | 142 | 125 | 8.28 | 8.4 | 304.4196 | 267.975 | 17.7507 | 18.0079 | 2019-03-30 15:45 | 2019-04-12 15:00 | NA | 11.3312 | NA | NA | NA | NA | NA | KP | NA | 84 | NA | NA | NA | NA | Manhole looks good, no erosion, water flowing. Ditch partially full. | No snow or ice in field, no activity.
JBT07 | JBT7-041719-1 | 1 | 757600.0463 | 2019-04-17 | 119 | 66 | NA | 4.2 | 90.1544 | 50.0016 | NA | 3.1819 | 2019-04-12 15:15 | 2019-04-17 12:15 | 4.875 | 11.3312 | 1.6321 | 0.90518 | NA | 0.057602 | 13:25 | KP | Y | 71.4 | 50/100 bottle 1 | 17/100 bottle 3 | NA | NA | Ditch partially full | No activity in field
JBT07 | JBT7-042419-1 | 1 | 1314899.628 | 2019-04-24 | 262 | 232 | 18.05 | 8.8 | 344.5037 | 305.0567 | 23.7339 | 11.5711 | 2019-04-17 12:30 | 2019-04-24 12:00 | 6.9792 | 11.3312 | 4.3563 | 3.8575 | 0.30012 | 0.14632 | 13:05 | KP | Y | 65.5 | 89/100 bottle 1 | 26/100 bottle 3 | NA | NA | Ditch partially full | No activity in field
JBT07 | JBT7-050319-1+2 | 1+2 | 1507499.685 | 2019-05-03 | 226 | 189 | NA | 6.8 | 340.6949 | 284.9174 | NA | 10.251 | 2019-04-24 12:15 | 2019-05-03 14:45 | 9.1042 | 11.3312 | 3.3025 | 2.7619 | NA | 0.099369 | 14:45 | KP | Y | 262 | 2/100 bottle 2 | 32/100 bottle 3 | NA | NA | NA | No activity in field
JBT07 | JBT7-050919-1 | 1 | 791800.011 | 2019-05-09 | 80.5 | 65.5 | 15.43 | 3.1 | 63.7399 | 51.8629 | 12.2175 | 2.4546 | 2019-05-03 15:00 | 2019-05-09 13:30 | 5.9375 | 11.3312 | 0.9474 | 0.77086 | 0.18159 | 0.036484 | 14:20 | KP | Y | 37 | 65/100 bottle 1 | 17/100 bottle 3 | NA | NA | NA | No activity in field
JBT07 | JBT7-051519-1+2 | 1+2 | 1764199.214 | 2019-05-15 | 577.5 | 370 | NA | 80.78 | 1018.825 | 652.7537 | NA | 142.512 | 2019-05-09 13:45 | 2019-05-15 11:00 | 5.8854 | 11.3312 | 15.2773 | 9.788 | NA | 2.137 | NA | NA | NA | NA | NA | NA | NA | NA | NA | NA
JBT07 | JBT7-052219-1 | 1 | 1145299.814 | 2019-05-22 | 3192.5 | 1735 | 22.51 | 200.335 | 3656.3697 | 1987.0952 | 25.7807 | 229.4436 | 2019-05-15 11:15 | 2019-05-22 09:45 | 6.9375 | 11.3312 | 46.5126 | 25.2778 | 0.32796 | 2.9187 | 11:32 | KP | Y | 50 | 78/100 bottle 1 | 23/100 bottle 3 | Sample very brown, with manure odor | NA | NA | Spreading manure in field today!
JBT07 | JBT7-053019-1 | 1 | 729499.984 | 2019-05-30 | 665 | 660 | NA | 5.6 | 485.1175 | 481.47 | NA | 4.0852 | 2019-05-22 10:00 | 2019-05-30 13:45 | 8.1562 | 11.3312 | 5.249 | 5.2096 | NA | 0.044202 | 14:43 | RD | Y | 40.2 | 74/100 bottle 1 | 16/100 bottle 3 | NA | NA | NA | No activity in field
JBT07 | JBT7-060519-1 | 1 | 520299.9406 | 2019-06-05 | 665 | 570 | 12.49 | 11.8 | 345.9995 | 296.571 | 6.4985 | 6.1395 | 2019-05-30 14:00 | 2019-06-05 07:45 | 5.7396 | 11.3312 | 5.3201 | 4.5601 | 0.099922 | 0.094402 | 9:33 | RD | Y | 41.3 | 43/100 bottle 1 | 12/100 bottle 3 | Lots of life in carboy 1 | NA | NA | No activity in field
JBT07 | JBT7-061119-1 | 1 | 345800.023 | 2019-06-11 | 464 | 384 | NA | 9 | 160.4512 | 132.7872 | NA | 3.1122 | 2019-06-05 08:00 | 2019-06-11 10:45 | 6.1146 | 11.3312 | 2.3158 | 1.9165 | NA | 0.044918 | 12:45 | RD | Y | 30.5 | 29/100 bottle 1 | 8/100 bottle 3 | NA | NA | NA | Freshly disced
JBT07 | JBT7-061719-1 | 1 | 157500.006 | 2019-06-17 | 154 | 130 | 9.99 | 4.2 | 24.255 | 20.475 | 1.5734 | 0.6615 | 2019-06-11 11:00 | 2019-06-17 07:00 | 5.8333 | 11.3312 | 0.36695 | 0.30976 | 0.023804 | 0.010008 | 13:23 | RD | Y | 8.4 | 17/100 bottle 1 | 5/100 bottle 3 | NA | NA | NA | Tilled
JBT07 | JBT7-062619-1 | 1+2 | 839199.7401 | 2019-06-26 | 510 | 386 | NA | 79.2 | 427.9919 | 323.9311 | NA | 66.4646 | 2019-06-17 07:15 | 2019-06-26 10:15 | 9.125 | 11.3312 | 4.1393 | 3.1329 | NA | 0.64281 | 13:43 | RD | Y | 20.4 | 6/100 bottle 2 | 20/100 bottle 3 | NA | NA | NA | 4" corn
JBT07 | JBT7-070119-1 | 1 | 166600.0048 | 2019-07-01 | 128 | 64 | 10.9 | 28 | 21.3248 | 10.6624 | 1.8159 | 4.6648 | 2019-06-26 10:30 | 2019-07-01 11:15 | 5.0312 | 11.3312 | 0.37405 | 0.18703 | 0.031853 | 0.081824 | 13:00 | RD | Y | 21.7 | 22/100 bottle 1 | 6/100 bottle 3 | NA | NA | Re-dug ditch | 1' corn
JBT07 | JBT7-071019-1 | 1 | 123700.0043 | 2019-07-10 | 138 | 50 | NA | 39.4 | 17.0706 | 6.185 | NA | 4.8738 | 2019-07-01 11:30 | 2019-07-10 07:45 | 8.8438 | 11.3312 | 0.17035 | 0.06172 | NA | 0.048635 | 14:36 | RD | Y | 2.7 | 32/100 bottle 1 | 5/100 bottle 3 | NA | NA | NA | 2-3" corn, spreading something but can't make out what it is
JBT07 | JBT7-071719-1 | 1 | 137700.0074 | 2019-07-17 | 276 | 158 | 18.39 | 45.8 | 38.0052 | 21.7566 | 2.5323 | 6.3067 | 2019-07-10 08:00 | 2019-07-17 12:15 | 7.1771 | 11.3312 | 0.46732 | 0.26753 | 0.031138 | 0.077549 | 15:24 | RD | Y | 3.7 | 36/100 bottle 1 | 5/100 bottle 3 | NA | NA | NA | 3-4" corn
JBT07 | JBT7-072219-1 | 1 | 10500.0005 | 2019-07-22 | 328 | 80 | NA | NA | 3.444 | 0.84 | NA | NA | 2019-07-17 12:30 | 2019-07-21 02:45 | 3.5938 | 11.3312 | 0.084574 | 0.020628 | NA | NA | 16:38 | RD | Y | 0.2 | 4/100 bottle 1 | 2/100 bottle 3 | NA | NA | Tile outlet trickling | 3-5' corn
JBT07 | JBT7-072219-G | G | 0 | 2019-07-22 | NA | NA | NA | 9.02 | NA | NA | NA | 0 | 2019-07-21 02:45 | 2019-07-21 02:45 | NA | 11.3312 | NA | NA | NA | NA | NA | NA | NA | NA | NA | NA | NA | NA | NA | NA
JBT07 | JBT7-073119-1 | 1 | 15300.0006 | 2019-07-31 | 298 | 149 | 3.92 | 60.2 | 4.5594 | 2.2797 | 0.059976 | 0.92106 | 2019-07-21 03:00 | 2019-07-31 13:30 | 10.4375 | 11.3312 | 0.038551 | 0.019275 | 0.00050711 | 0.0077878 | 13:01 | RD | Y | 0.8-0.9 | 26/100 bottle 1 | 4/100 bottle 3 | NA | NA | Turbid in manhole, tile outlet trickling | 6' corn
JBT07 | JBT7-080719-1 | 1 | 4400.0002 | 2019-08-07 | 452 | 317 | NA | 54 | 1.9888 | 1.3948 | NA | 0.2376 | 2019-07-31 13:45 | 2019-08-07 08:15 | 6.7708 | 11.3312 | 0.025922 | 0.01818 | NA | 0.0030969 | 12:40 | RD | N | 0.7-0.8 | 14/100 bottle 1 | 3/100 bottle 3 | NA | NA | Little water in manhole | 5-8' corn
JBT07 | JBT7-081519-1 | 1 | 1100.0001 | 2019-08-15 | 354 | 272 | 0.63 | 48.4 | 0.3894 | 0.2992 | 0.000693 | 0.05324 | 2019-08-07 08:30 | 2019-08-15 03:15 | 7.7812 | 11.3312 | 0.0044164 | 0.0033934 | 7.86e-06 | 0.00060383 | 13:30 | KP | N | NA | 17/100 bottle 1 | 3/100 bottle 3 | NA | NA | NA | 7' corn
JBT11 | JBT11-041718-G | G | 23700.0122 | 2018-04-17 | 65.7 | 38.5 | 3.48 | NA | 1.5571 | 0.91245 | 0.082476 | NA | 2018-04-17 16:30 | 2018-04-17 16:45 | NA | 20.639 | NA | NA | NA | NA | NA | SM | NA | NA | NA | NA | NA | NA | Started 2 part autosampling program, pulse settings 60/150 | Last year's cut hay
JBT11 | JBT11-042418-4 | 3/4 | 2573399.534 | 2018-04-24 | 63.6841 | 21.221 | 2.9181 | NA | 163.8845 | 54.6101 | 7.5096 | NA | 2018-04-17 16:45 | 2018-04-24 11:00 | 6.7604 | 20.639 | 1.1746 | 0.39139 | 0.053821 | NA | 11:25 | KP | NA | NA | DONE | 84/100 bottle 4 | Samples carboys 3 and 4 separately | NA | Reset part A pulse to 70 and part B pulse to 250 | Hay, no manure
JBT11 | JBT11-050118-4 | 3/4 | 5437702.478 | 2018-05-01 | 68.0287 | 36.4265 | 13.2025 | NA | 369.9196 | 198.0763 | 71.791 | NA | 2018-04-24 11:15 | 2018-05-01 02:00 | 6.6146 | 20.639 | 2.7097 | 1.4509 | 0.52587 | NA | 8:22 | SM | NA | NA | DONE | DONE | NA | NA | NA | Hay, no evidence of manure spreading
JBT11 | JBT11-050918-3+4 | 3+4 | 3773699.643 | 2018-05-09 | 39.3 | 21.3 | NA | NA | 148.3064 | 80.3798 | NA | NA | 2018-05-01 02:15 | 2018-05-09 07:00 | 8.1979 | 20.639 | 0.87653 | 0.47507 | NA | NA | 10:05 | KP | NA | NA | DONE | DONE | NA | NA | NA | Alfalfa growing, no manure
JBT11 | JBT11-051618-1 | 1 | 179600.0102 | 2018-05-16 | 11.4 | 7.57 | 1.03 | NA | 2.0474 | 1.3596 | 0.18499 | NA | 2018-05-09 07:15 | 2018-05-16 01:30 | 6.7604 | 20.639 | 0.014674 | 0.0097441 | 0.0013258 | NA | 11:44 | SM | Y | 3.2 | 27/100 bottle 1 | 7/100 bottle 3 | NA | NA | Outlet barely flowing | Alfalfa growing, no manure
JBT11 | JBT11-052318-1 | 1 | 29600 | 2018-05-23 | 18.8 | 13.6 | NA | NA | 0.55648 | 0.40256 | NA | NA | 2018-05-16 01:45 | 2018-05-23 08:45 | 7.2917 | 20.639 | 0.0036977 | 0.0026749 | NA | NA | 11:13 | SM | Y | 1.7 | 11/100 bottle 1 | 2/100 bottle 3 | NA | NA | Outlet flowing gently, Changed part a to 20 | Alfalfa growing, no manure
JBT11 | JBT11-053118-1 | 1 | 5800 | 2018-05-31 | 37.6 | 19.1 | 0.25 | NA | 0.21808 | 0.11078 | 0.00145 | NA | 2018-05-23 09:00 | 2018-05-31 00:15 | 7.6354 | 20.639 | 0.0013839 | 0.00070298 | 9.2e-06 | NA | 10:15 | KP | NA | 1 | 10/100 bottle 1 | ? | NA | NA | NA | Alfalfa waist high. Smells like manure was injected. I believe this was the smell from the manure storage pit at the front end of the field by the barn.
JBT11 | JBT11-060718-1 | 1 | 5200 | 2018-06-07 | 21.7 | 16.2 | NA | NA | 0.11284 | 0.08424 | NA | NA | 2018-05-31 00:30 | 2018-06-07 08:00 | 7.3125 | 20.639 | 0.00074767 | 0.00055817 | NA | NA | 10:29 | KP | NA | 2 | 17/100 bottle 1 | 2/100 bottle 3 | NA | NA | Reset pacing Part A to 10, Part B to 250 | Unmowed alfalfa
JBT11 | JBT11-061318-1 | 1 | 700 | 2018-06-13 | 33.2 | 13.2 | 0.34 | NA | 0.02324 | 0.00924 | 0.000238 | NA | 2018-06-07 08:15 | 2018-06-11 18:15 | 4.4167 | 20.639 | 0.00025495 | 0.00010137 | 2.61e-06 | NA | 17:16 | SM | N | -0.8 | NA | NA | Errors occurred during program 7-14 out of 15 squirts were dry. Last wet squirt at 6/9 19:02. | Accepted | Outlet is dry. Meter barely submerged. Lowered sample intake slightly. | Shoulder high alfalfa
JBT11 | JBT11-062018-1 | 1 | 900 | 2018-06-20 | 29.7 | 24.15 | NA | NA | 0.02673 | 0.021735 | NA | NA | 2018-06-11 18:30 | 2018-06-20 10:15 | 8.6562 | 20.639 | 0.00014962 | 0.00012166 | NA | NA | 11:17 | KP | N | ~0.5 | 16/100 bottle 1 | 2/100 bottle 3 | NA | NA | No flow through manhole | Hay being mowed today
JBT11 | JBT11-062918-NS | NS | 0 | 2018-06-29 | NA | NA | NA | NA | NA | NA | NA | NA | 2018-06-20 10:30 | 2018-06-29 13:00 | NA | 20.639 | NA | NA | NA | NA | 12:55 | KP | N | ~0.5 | 22/100 bottle 1 | 2/100 bottle 3 | Insufficient volume | All squirts dry, intake line was dry assume intake line was out of the water. Zeroed flow. Had some flow even after noise removal and zero filter. Zeroed it out due to the fact that it was negligible. | No flow in pipe | Alfalfa cut, manure applied to a portion of the field
JBT11 | JBT11-070618-NS | NS | 0 | 2018-07-06 | NA | NA | NA | NA | NA | NA | NA | NA | 2018-06-29 13:15 | 2018-07-06 10:15 | NA | 20.639 | NA | NA | NA | NA | 10:27 | KP | N | ~0.5 | 65/100 bottle 1 | 4/100 bottle 3 | Insufficient volume | All dry squirts, false flow triggered dry samples. Flow can be zeroed. Zeroed flow. Had some flow even after noise removal and zero filter. Zeroed it out due to the fact that it was negligible. | Manhole dry, no flow | Alfalfa cut, manure applied
JBT11 | JBT11-071318-NS | NS | 0 | 2018-07-13 | NA | NA | NA | NA | NA | NA | NA | NA | 2018-07-06 10:30 | 2018-07-13 09:45 | NA | 20.639 | NA | NA | NA | NA | 9:53 | KP | N | NA | 32/100 bottle 1 | 3/100 bottle 3 | Insufficient volume | Flow is zero. All dry squirts no water in carboys | Manhole dry, no samples | 1' alfalfa, dry
JBT11 | JBT11-072018-NS | NS | 0 | 2018-07-20 | NA | NA | NA | NA | NA | NA | NA | NA | 2018-07-13 10:00 | 2018-07-20 12:00 | NA | 20.639 | NA | NA | NA | NA | 12:13 | KP | N | NA | NA | NA | NA | NA | Manhole is dry, no water in carboys | 2' alfalfa
JBT11 | JBT11-072718-EST | NS | 0 | 2018-07-27 | 29.7 | 24.15 | NA | NA | 0 | 0 | NA | NA | 2018-07-20 12:15 | 2018-07-27 12:30 | NA | 20.639 | NA | NA | NA | NA | 12:32 | KP | N | 1.5-2.0 | 48/100 bottle 1 | 3/100 bottle 3 | Insufficient volume | #1 carboy nearly empty dry squirts. Only 1 wet squirt. What to do? Use concentration from 6/20 (closest low flow period) | No flow out pipe | 2' alfalfa
JBT11 | JBT11-080218-NS | NS | 0 | 2018-08-02 | NA | NA | NA | NA | NA | NA | NA | NA | 2018-07-27 12:45 | 2018-08-02 10:45 | NA | 20.639 | NA | NA | NA | NA | 10:46 | KP | N | 1 | 32/100 bottle 1 | 3/100 bottle 3 | NA | NA | Manhole dry, no flow | Alfalfa recently cut
JBT11 | JBT11-080918-NS | NS | 0 | 2018-08-09 | NA | NA | NA | NA | NA | NA | NA | NA | 2018-08-02 11:00 | 2018-08-09 09:30 | NA | 20.639 | NA | NA | NA | NA | NA | SM | N | NA | 67/100 bottle 2 | 8/100 bottle 3 | NA | NA | Manhole completely dry | Shin high clover
JBT11 | JBT11-081618-NS | NS | 0 | 2018-08-16 | NA | NA | NA | NA | NA | NA | NA | NA | 2018-08-09 09:45 | 2018-08-16 09:30 | NA | 20.639 | NA | NA | NA | NA | NA | NA | N | NA | NA | NA | NA | Flow is zero. No visit | NA | NA
JBT11 | JBT11-082218-NS | NS | 0 | 2018-08-22 | NA | NA | NA | NA | NA | NA | NA | NA | 2018-08-16 09:45 | 2018-08-22 15:15 | NA | 20.639 | NA | NA | NA | NA | 15:15 | TAR | N | -14 | 30/100/bottle 1 | 7/100 bottle 3 | NA | NA | Totally dry | 2-3' alfalfa
JBT11 | JBT11-083118-NS | NS | 0 | 2018-08-31 | NA | NA | NA | NA | NA | NA | NA | NA | 2018-08-22 15:30 | 2018-08-31 11:15 | NA | 20.639 | NA | NA | NA | NA | 11:25 | KP | N | NA | NA | NA | No samples | Program not running | Manhole dry | Alfalfa recently cut, no manure
JBT11 | JBT11-090718-NS | NS | 0 | 2018-09-07 | NA | NA | NA | NA | NA | NA | NA | NA | 2018-08-31 11:30 | 2018-09-07 09:30 | NA | 20.639 | NA | NA | NA | NA | NA | KP | N | NA | NA | NA | NA | All sites shut down | NA | NA
JBT11 | JBT11-091318-NS | NS | 0 | 2018-09-13 | NA | NA | NA | NA | NA | NA | NA | NA | 2018-09-07 09:45 | 2018-09-13 09:30 | NA | 20.639 | NA | NA | NA | NA | NA | NA | N | NA | NA | NA | NA | All stations shut off @ 9:30 | NA | NA
JBT11 | JBT11-092018-NS | NS | 0 | 2018-09-20 | NA | NA | NA | NA | NA | NA | NA | NA | 2018-09-13 09:45 | 2018-09-20 09:30 | NA | 20.639 | NA | NA | NA | NA | NA | NA | N | NA | NA | NA | NA | NA | NA | NA
JBT11 | JBT11-092718-NS | NS | 0 | 2018-09-27 | NA | NA | NA | NA | NA | NA | NA | NA | 2018-09-20 09:45 | 2018-09-27 09:30 | NA | 20.639 | NA | NA | NA | NA | NA | NA | N | NA | NA | NA | NA | NA | NA | NA
JBT11 | JBT11-100418-NS | NS | 0 | 2018-10-04 | NA | NA | NA | NA | NA | NA | NA | NA | 2018-09-27 09:45 | 2018-10-04 11:30 | NA | 20.639 | NA | NA | NA | NA | 11:38 | NA | N | NA | NA | NA | False flow (all squirts dry) | NA | Manhole almost dry, no flow, solar panel off | 12" alfalfa
JBT11 | JBT11-101918-NS | NS | 0 | 2018-10-19 | NA | NA | NA | NA | NA | NA | NA | NA | 2018-10-12 12:30 | 2018-10-19 09:30 | NA | 20.639 | NA | NA | NA | NA | NA | NA | N | NA | NA | NA | NA | Flow is zero | Missing field sheets | NA
JBT11 | JBT11-102618-NS | NS | 0 | 2018-10-26 | NA | NA | NA | NA | NA | NA | NA | NA | 2018-10-19 09:45 | 2018-10-26 12:00 | NA | 20.639 | NA | NA | NA | NA | NA | NA | N | NA | NA | NA | NA | NA | Manhole dry, no samples | Alfalfa cut, no manure
JBT11 | JBT11-102818-NS | NS | 200 | 2018-10-28 | NA | NA | NA | NA | NA | NA | NA | NA | 2018-10-26 12:15 | 2018-10-28 17:15 | NA | 20.639 | NA | NA | NA | NA | NA | NA | N | NA | NA | NA | NA | Flow is zero. Extending to include zero flow until flow resumes on 10/29 | NA | NA
JBT11 | JBT11-110218-3 | 3 | 376399.831 | 2018-11-02 | 158.7 | 64.1 | 3.75 | NA | 59.7347 | 24.1272 | 1.4115 | NA | 2018-10-28 17:30 | 2018-11-02 12:15 | 4.7812 | 20.639 | 0.60534 | 0.2445 | 0.014304 | NA | 12:15 | NA | Y | 349 | Done | 14/100 bottle 3 | NA | NA | Good flow through pipe | Alfalfa cut, no manure
JBT11 | JBT11-112618-1 | 1 | 844299.963 | 2018-11-26 | 39.3 | 10.8 | NA | NA | 33.181 | 9.1184 | NA | NA | 2018-11-08 14:15 | 2018-11-15 13:15 | 6.9583 | 20.639 | 0.23104 | 0.063493 | NA | NA | NA | NA | NA | NA | 44/100 bottle 1 | 15/100 bottle 3 | NA | NA | NA | NA
JBT11 | JBT11-112718-G | G | 2996601.6137 | 2018-11-27 | 89.6 | 58.7 | 2.88 | NA | 268.4955 | 175.9005 | 8.6302 | NA | 2018-11-15 13:30 | 2018-11-27 12:45 | NA | 20.639 | NA | NA | NA | NA | NA | KP | Y | NA | NA | NA | NA | NA | Water flowing out pipe, no freezing. Carboys set at 1 and 3 positions. | NA
JBT11 | JBT11-120318-G | G | 3967401.8544 | 2018-12-02 | 128 | 115 | NA | 8.71 | 507.8274 | 456.2512 | NA | 34.5561 | 2018-11-27 13:00 | 2018-12-02 13:30 | NA | 20.639 | NA | NA | NA | NA | NA | KP | Y | 1198 | NA | NA | NA | NA | Water flowing thru manhole and in ditch | No snow on field
JBT11 | JBT11-121018-G | G | 2564302.193 | 2018-12-10 | 18 | 14.4 | 1.85 | 2 | 46.1574 | 36.926 | 4.744 | 5.1286 | 2018-12-02 13:45 | 2018-12-10 12:15 | NA | 20.639 | NA | NA | NA | NA | NA | NA | NA | NA | NA | NA | NA | NA | NA | NA
JBT11 | JBT11-122118-G | G | 2074400.7293 | 2018-12-21 | 156.2 | 117 | NA | 17.8 | 324.0214 | 242.7049 | NA | 36.9243 | 2018-12-10 12:30 | 2018-12-21 15:00 | NA | 20.639 | NA | NA | NA | NA | NA | KP | NA | 171 | NA | NA | NA | NA | No power to sampler. Battery charged and flow meter is on. Checked all connections. | No snow on field
JBT11 | JBT11-122918-G | G | 5147102.5266 | 2018-12-29 | 48.3 | 51.1 | 2.58 | 2 | 248.6051 | 263.0169 | 13.2795 | 10.2942 | 2018-12-21 15:15 | 2018-12-29 14:45 | NA | 20.639 | NA | NA | NA | NA | NA | NA | NA | 486 | NA | NA | NA | NA | Ditch partially full of water | No snow on field
JBT11 | JBT11-011019-G | G | 2614599.9361 | 2019-01-10 | 18.95 | 15.4 | 1.52 | 2 | 49.5467 | 40.2648 | 3.9742 | 5.2292 | 2018-12-29 15:00 | 2019-01-10 14:45 | NA | 20.639 | NA | NA | NA | NA | NA | NA | Y | 34.5 | NA | NA | NA | NA | Outlet flowing | NA
JBT11 | JBT11-011719-G | G | 262400.0004 | 2019-01-17 | 22.7 | 23.7 | NA | 2 | 5.9565 | 6.2189 | NA | 0.5248 | 2019-01-10 15:00 | 2019-01-17 12:00 | NA | 20.639 | NA | NA | NA | NA | NA | KP | NA | 15 | NA | NA | NA | NA | NA | Light snow cover over field
JBT11 | JBT11-012219-G | G | 127200 | 2019-01-22 | 26.7 | 22.1 | 0.8 | 13.13 | 3.3962 | 2.8111 | 0.10176 | 1.6701 | 2019-01-17 12:15 | 2019-01-22 16:30 | NA | 20.639 | NA | NA | NA | NA | NA | KP | NA | 8.5 | NA | NA | NA | NA | No ice in manhole | NA
JBT11 | JBT11-012419-G | G | 128400.0071 | 2019-01-24 | 55.2 | 65.8 | 1.05 | 7.18 | 7.0877 | 8.4487 | 0.13482 | 0.92191 | 2019-01-22 16:45 | 2019-01-24 15:30 | NA | 20.639 | NA | NA | NA | NA | NA | NA | NA | 157 | NA | NA | NA | NA | Ditch partially full | Some snow still in field
JBT11 | JBT11-020819-G | G | 740500.0375 | 2019-02-08 | 44 | 61 | 1.27 | 2 | 32.582 | 45.1705 | 0.94044 | 1.481 | 2019-01-24 15:45 | 2019-02-08 12:00 | NA | 20.639 | NA | NA | NA | NA | NA | NA | NA | 8.9 | NA | NA | NA | NA | Ditch flowing with some water | NA
JBT11 | JBT11-022219-G | G | 275800.0032 | 2019-02-22 | 21 | 39 | 0.4 | 86 | 5.7918 | 10.7562 | 0.11032 | 23.7188 | 2019-02-08 12:15 | 2019-02-22 14:30 | NA | 20.639 | NA | NA | NA | NA | NA | NA | NA | 5 | NA | NA | NA | NA | NA | Snow in field and ditch
JBT11 | JBT11-030419-G | G | 181800.006 | 2019-03-04 | 22 | 45 | 0.34 | 48 | 3.9996 | 8.181 | 0.061812 | 8.7264 | 2019-02-22 14:45 | 2019-03-04 16:15 | NA | 20.639 | NA | NA | NA | NA | NA | NA | NA | 10 | NA | NA | NA | NA | Ditch partially clear | Snow in field
JBT11 | JBT11-031519-G | G | 148900.0061 | 2019-03-15 | NA | NA | NA | NA | NA | NA | NA | NA | 2019-03-04 16:30 | 2019-03-15 14:45 | NA | 20.639 | NA | NA | NA | NA | NA | NA | NA | 110 | NA | NA | Invalid. Flooding from ditch suspected on 3/15/19 | Sample collected shortly after ditch flooding event (flow dropped to 0) | Ditch partially full | Standing water/ice in field
JBT11 | JBT11-032319-G | G | 1569899.6131 | 2019-03-23 | 136 | 112 | 2.24 | 2 | 213.5063 | 175.8288 | 3.5166 | 3.1398 | 2019-03-15 15:00 | 2019-03-23 16:45 | NA | 20.639 | NA | NA | NA | NA | NA | NA | NA | 178 | NA | NA | NA | NA | Ditch partially full | Snow in field
JBT11 | JBT11-033019-G | G | 3362099.9407 | 2019-03-30 | 80 | 91 | NA | 2 | 268.968 | 305.9511 | NA | 6.7242 | 2019-03-23 17:00 | 2019-03-30 16:00 | NA | 20.639 | NA | NA | NA | NA | NA | NA | NA | 418 | NA | NA | NA | NA | Ditch partially full, carboy #1 missing. | Most snow gone from field, still frozen
JBT11 | JBT11-041219-G | G | 6315399.6072 | 2019-04-12 | 30.5 | 26.5 | 2.12 | 2 | 192.6197 | 167.3581 | 13.3886 | 12.6308 | 2019-03-30 16:15 | 2019-04-12 15:45 | NA | 20.639 | NA | NA | NA | NA | NA | KP | Y | 230 | NA | NA | NA | NA | Ditch partially full. Manhole clear and water flowing | No snow or ice in field. No activity.
JBT11 | JBT11-041719-1 | 1 | 1903399.54 | 2019-04-17 | 47 | 19 | NA | 2 | 89.4598 | 36.1646 | NA | 3.8068 | 2019-04-12 16:00 | 2019-04-17 13:30 | 4.8958 | 20.639 | 0.88535 | 0.35791 | NA | 0.037674 | 14:10 | KP | Y | 185.7 | 97/100 bottle 1 | 33/100 bottle 3 | NA | NA | Ditch partially full | No activity in field
JBT11 | JBT11-042419-1 | 1 | 3345800.706 | 2019-04-24 | 24 | 15 | 3.41 | 2 | 80.2992 | 50.187 | 11.4092 | 6.6916 | 2019-04-17 13:45 | 2019-04-24 07:15 | 6.7292 | 20.639 | 0.57818 | 0.36136 | 0.082149 | 0.048182 | 13:40 | KP | Y | 195 | 87/100 bottle 1 | 44/100 bottle 3 | NA | NA | Ditch partially full | No activity in field
JBT11 | JBT11-050319-1+2 | 1+2 | 4336600.717 | 2019-05-03 | 28 | 16 | NA | 2 | 121.4248 | 69.3856 | NA | 8.6732 | 2019-04-24 07:30 | 2019-05-03 15:15 | 9.3229 | 20.639 | 0.63106 | 0.3606 | NA | 0.045075 | 15:20 | KP | Y | 576 | 21/100 bottle 2 | 61/100 bottle 3 | NA | NA | NA | No activity in field
JBT11 | JBT11-050919-1 | 1 | 1880899.65 | 2019-05-09 | 16 | 14 | 2.27 | 2 | 30.0944 | 26.3326 | 4.2696 | 3.7618 | 2019-05-03 15:30 | 2019-05-09 13:15 | 5.9062 | 20.639 | 0.24688 | 0.21602 | 0.035026 | 0.03086 | 13:50 | KP | Y | 90 | 63/100 bottle 1 | 30/100 bottle 3 | NA | NA | NA | No activity in field
JBT11 | JBT11-051519-1+2 | 1+2 | 4988002.284 | 2019-05-15 | 36 | 27 | NA | 35.2 | 179.5681 | 134.6761 | NA | 175.5777 | 2019-05-09 13:30 | 2019-05-15 12:00 | 5.9375 | 20.639 | 1.4653 | 1.099 | NA | 1.4328 | NA | NA | NA | NA | NA | NA | NA | NA | NA | NA
JBT11 | JBT11-052219-1 | 1 | 2953500.024 | 2019-05-22 | 29 | 20 | 1.35 | 5.05 | 85.6515 | 59.07 | 3.9872 | 14.9152 | 2019-05-15 12:15 | 2019-05-22 11:15 | 6.9583 | 20.639 | 0.59641 | 0.41131 | 0.027764 | 0.10386 | 12:20 | KP | Y | 155 | 89/100 bottle 1 | 44/100 bottle 3 | NA | NA | NA | No activity in field
JBT11 | JBT11-053019-1 | 1 | 1394600.019 | 2019-05-30 | 18 | 11 | NA | 2 | 25.1028 | 15.3406 | NA | 2.7892 | 2019-05-22 11:30 | 2019-05-30 13:30 | 8.0833 | 20.639 | 0.15047 | 0.091952 | NA | 0.016719 | 14:10 | RD | Y | 80.5 | 58/100 bottle 1 | 22/100 bottle 3 | NA | NA | NA | NA
JBT11 | JBT11-060519-1 | 1 | 612000.0612 | 2019-06-05 | 20 | 14 | 0.67 | 4.4 | 12.24 | 8.568 | 0.41004 | 2.6928 | 2019-05-30 13:45 | 2019-06-05 07:30 | 5.7396 | 20.639 | 0.10333 | 0.072329 | 0.0034614 | 0.022732 | 8:41 | RD | Y | 68.4 | 24/100 bottle 1 | 10/100 bottle 3 | NA | NA | NA | NA
JBT11 | JBT11-061119-1 | 1 | 399100.0279 | 2019-06-11 | 19 | 9 | NA | 13 | 7.5829 | 3.5919 | NA | 5.1883 | 2019-06-05 07:45 | 2019-06-11 08:30 | 6.0312 | 20.639 | 0.060917 | 0.028855 | NA | 0.04168 | 11:38 | RD | Y | 20.5 | 18/100 bottle 1 | 7/100 bottle 3 | NA | NA | NA | No activity in field
JBT11 | JBT11-061719-1 | 1 | 127100 | 2019-06-17 | 13 | 7 | 0.47 | 11.6 | 1.6523 | 0.8897 | 0.059737 | 1.4744 | 2019-06-11 08:45 | 2019-06-17 00:15 | 5.6458 | 20.639 | 0.01418 | 0.0076353 | 0.00051266 | 0.012653 | 12:28 | RD | Y | 7.8 | 10/100 bottle 1 | 4/100 bottle 3 | Partial TSS sample | NA | NA | 3' alfalfa, 5' grass
JBT11 | JBT11-062619-1 | 1 | 85400 | 2019-06-26 | 21 | 9 | NA | 13.2 | 1.7934 | 0.7686 | NA | 1.1273 | 2019-06-17 00:30 | 2019-06-25 23:15 | 8.9479 | 20.639 | 0.0097111 | 0.0041619 | NA | 0.0061041 | 14:31 | RD | Y | 3.1 | 11/100 bottle 1 | 3/100 bottle 3 | NA | NA | Tile outlet trickling | No activity in field
JBT11 | JBT11-070119-1 | 1 | 24700 | 2019-07-01 | 31 | 6 | 0.18 | 23.95 | 0.7657 | 0.1482 | 0.004446 | 0.59157 | 2019-06-25 23:30 | 2019-07-01 05:30 | 5.25 | 20.639 | 0.0070666 | 0.0013677 | 4.1e-05 | 0.0054595 | 12:13 | RD | Y | 2.7 | 7/100 bottle 1 | 2/100 bottle 3 | Not enough volume to use splitter, poured from carboy | NA | NA | No change, 6' grass
JBT11 | JBT11-071019-1 | 1 | 24800 | 2019-07-10 | 31 | 9 | NA | 8.8 | 0.7688 | 0.2232 | NA | 0.21824 | 2019-07-01 05:45 | 2019-07-10 11:15 | 9.2292 | 20.639 | 0.0040361 | 0.0011718 | NA | 0.0011457 | 14:01 | RD | Y | 0.5 | 19/100 bottle 1 | 3/100 bottle 3 | NA | NA | Tile outlet trickling | Fresh cut
JBT11 | JBT11-071719-1 | 1 | 34800 | 2019-07-17 | 29 | 18 | 0.27 | 26.8 | 1.0092 | 0.6264 | 0.009396 | 0.93264 | 2019-07-10 11:30 | 2019-07-17 14:00 | 7.1042 | 20.639 | 0.006883 | 0.0042722 | 6.41e-05 | 0.0063608 | 14:49 | RD | Y | 2.5 | 25/100 bottle 1 | 4/100 bottle 3 | NA | NA | NA | Cut last week, fresh manure
JBT11 | JBT11-072219-1 | 1 | 11300 | 2019-07-22 | 24 | 12 | NA | 67.4 | 0.2712 | 0.1356 | NA | 0.76162 | 2019-07-17 14:15 | 2019-07-22 10:30 | 4.8438 | 20.639 | 0.0027128 | 0.0013564 | NA | 0.0076185 | 12:25 | RD | N | 0.00-1.0 | 11/100 bottle 1 | 2/100 bottle 3 | NA | NA | NA | 1' alfalfa
JBT11 | JBT11-073119-1 | 1 | 500 | 2019-07-31 | 31 | 13 | 1.14 | 23.8 | 0.0155 | 0.0065 | 0.00057 | 0.0119 | 2019-07-22 10:45 | 2019-07-31 06:45 | 8.8333 | 20.639 | 8.5e-05 | 3.57e-05 | 3.13e-06 | 6.53e-05 | 12:16 | RD | N | 0.5-1.6 | 17/100 bottle 1 | 3/100 bottle 3 | NA | NA | NA | 18" alfalfa
JBT11 | JBT11-080719-1 | 1 | 0 | 2019-08-07 | 44 | 31 | NA | 36.4 | 0 | 0 | NA | 0 | 2019-07-31 07:00 | 2019-08-07 10:15 | 7.1354 | 20.639 | 0 | 0 | NA | 0 | 11:59 | RD | N | 0.0-0.4 | 16/100 bottle 1 | 3/100 bottle 3 | NA | NA | Manhole wet, outlet dry | 2' alfalfa
JBT11 | JBT11-081519-1 | 1 | 100 | 2019-08-15 | 154 | 42 | 1.35 | 36 | 0.0154 | 0.0042 | 0.000135 | 0.0036 | 2019-08-07 10:30 | 2019-08-15 11:15 | 8.0312 | 20.639 | 9.29e-05 | 2.53e-05 | 8.14e-07 | 2.17e-05 | 14:10 | KP | N | 1.1 | 22/100 bottle 1 | 4/100 bottle 3 | NA | NA | NA | Hay being baled in field
JBT11 | JBT11-082219-1 | 1 | 200 | 2019-08-22 | 67 | 30.5 | 2.42 | 19.435 | 0.0134 | 0.0061 | 0.000484 | 0.003887 | 2019-08-15 11:30 | 2019-08-22 02:45 | 6.6354 | 20.639 | 9.78e-05 | 4.45e-05 | 3.53e-06 | 2.84e-05 | 12:07 | RD | N | (-)0.5 - 0.5 | 19/100 bottle 1 | 3/100 bottle 3 | NA | NA | NA | Cut last week - fresh manure
JBT11 | JBT11-082919-1 | 1 | 1800 | 2019-08-29 | 85 | 68 | 3.36 | 3.33 | 0.153 | 0.1224 | 0.006048 | 0.005994 | 2019-08-22 03:00 | 2019-08-29 12:15 | 7.3854 | 20.639 | 0.0010038 | 0.000803 | 3.97e-05 | 3.93e-05 | 12:10 | RD | N | 0 | 6/100 bottle 1 | 2/100 bottle 3 | Sampler OFF, limited volume for splits | NA | Manhole dry | No change
JBT11 | JBT11-101218-NS | NS | 0 | 10/122018 | NA | NA | NA | NA | NA | NA | NA | NA | 2018-10-04 11:45 | 2018-10-12 12:15 | NA | 20.639 | NA | NA | NA | NA | 12:22 | NA | N | NA | NA | NA | Flow is zero. All squirts dry | NA | Some standing water in manhole, not enough water in carboy to sample | Alfalfa being cut
JBT11 | JBT11-110818-1 | 1 | 1286700.49 | 11/8/208 | 78.4 | 36 | 2.65 | NA | 100.8773 | 46.3212 | 3.4098 | NA | 2018-11-02 12:30 | 2018-11-08 14:00 | 6.0625 | 20.639 | 0.80622 | 0.3702 | 0.027251 | NA | 14:00 | SM | Y | 14.2 | 55/100 bottle 1 | 22/100 bottle 3 | NA | NA | Outlet flowing | Grass cut
JBT18 | JBT18-051519-1+2 | 1+2 | 1300499.701 | 2018-05-15 | 204 | 51 | NA | 37.4 | 265.3019 | 66.3255 | NA | 48.6387 | 2019-05-09 08:30 | 2019-05-15 12:00 | 6.1458 | 4.4515 | 9.6973 | 2.4243 | NA | 1.7778 | NA | NA | NA | NA | NA | NA | NA | NA | NA | NA
JBT18 | JBT18-060718-1 | 1 | 9200.0004 | 2018-06-07 | NA | NA | NA | NA | NA | NA | NA | NA | 2018-05-31 13:15 | 2018-06-07 02:15 | 6.5417 | 4.4515 | NA | NA | NA | NA | 9:00 | KP | NA | 0.6 | NA | NA | Severe erosion to base of manhole. Sample could be compromised | Invalid due to possible surface runoff | NA | Field changed from hay to corn this year. Tilled, manured, and planted to corn observed 5/31/18. 6" on 6/7/18.
JBT18 | JBT18-061318-1 | 1 | 300 | 2018-06-13 | NA | NA | NA | NA | NA | NA | NA | NA | 2018-06-07 02:30 | 2018-06-13 10:15 | 6.3229 | 4.4515 | NA | NA | NA | NA | 9:24 | SM | NA | 0-0.4 | 9/100 bottle 1 | 3/100 bottle 3 | Manhole water looks stagnant/not flowing. Sample dirty. Manhole erosion issue fixed with sandbags and backfill. Sample may be compromised | Invalid due to possible surface runoff | Maintenance. Shored up manhole. Gap at bottom ran almost around entire circumference. Water disturbed during this process. Delayed turning sampler on until 20:00. Finished work around 13:00 | 6" corn
JBT18 | JBT18-062018-1 | 1 | 700 | 2018-06-20 | NA | NA | NA | NA | NA | NA | NA | NA | 2018-06-13 10:30 | 2018-06-21 04:00 | 7.7292 | 4.4515 | NA | NA | NA | NA | 10:20 | KP | N | ~0.1 | 9/100 bottle 1 | 3/100 bottle 3 | Manhole shored up by DCB on 6/22 so don't use this either | Invalid due to possible surface runoff | No flow at end of pipe or through manhole | 0-10" corn, no activity
JBT18 | JBT18-062218-NS | NS | 300 | 2018-06-22 | NA | NA | NA | NA | NA | NA | NA | NA | 2018-06-21 04:15 | 2018-06-22 10:00 | NA | 4.4515 | NA | NA | NA | NA | NA | NA | NA | NA | NA | NA | NA | NA | NA | NA
JBT18 | JBT18-062918-1 | 1 | 700 | 2018-06-29 | 59.7 | 53.9 | 2.09 | NA | 0.04179 | 0.03773 | 0.001463 | NA | 2018-06-22 10:15 | 2018-06-29 11:00 | 7.0312 | 4.4515 | 0.0013351 | 0.0012054 | 4.67e-05 | NA | 11:22 | KP | N | 0.4 | 14/100 bottle 1 | 3/100 bottle 3 | 6/20 to 6/22 gap due to DCB dumping 5 turbid squirts from carboy and continuing to shore up manhole. Sample is still probably adequately representative. We ended up zeroing this anyways. | Zeroed flow | No flow in pipe | Sparse 1' corn
JBT18 | JBT18-070618-NS | NS | 0 | 2018-07-06 | NA | NA | NA | NA | NA | NA | NA | NA | 2018-06-29 11:15 | 2018-07-06 09:15 | NA | 4.4515 | NA | NA | NA | NA | 9:24 | KP | N | ~0.5 | NA | NA | All squirts dry. False flow pulses. Zeroing period 7/2 based on field notes. Had some flow even after noise removal and zero filter. Zeroed it out due to the fact that it was negligible. | All squirts were dry (false flow) | No flow in pipe, manhole dry | Variable height corn has been cultivated between rows
JBT18 | JBT18-071318-NS | NS | 0 | 2018-07-13 | NA | NA | NA | NA | NA | NA | NA | NA | 2018-07-06 09:30 | 2018-07-13 08:45 | NA | 4.4515 | NA | NA | NA | NA | 8:50 | KP | N | NA | Done | 28/100 bottle 4 | Flow is zero. All squirts dry due to false flow pulses | All squirts were dry (false flow) | Manhole dry, stopped program until tile starts flowing again | 1-3' corn, very dry
JBT18 | JBT18-072018-1 | 1 | 6300.0003 | 2018-07-20 | 140 | 78.8 | NA | NA | 0.882 | 0.49644 | NA | NA | 2018-07-13 09:00 | 2018-07-20 05:30 | 6.8542 | 4.4515 | 0.028907 | 0.016271 | NA | NA | 9:55 | KP | N | NA | NA | NA | NA | NA | Standing water, no flow | 1-4' corn
JBT18 | JBT18-072718-3 | 3 | 56600.0017 | 2018-07-27 | 217.5 | 93.3 | 66.04 | NA | 12.3105 | 5.2808 | 3.7379 | NA | 2018-07-20 05:45 | 2018-07-27 02:45 | 6.875 | 4.4515 | 0.40225 | 0.17255 | 0.12213 | NA | 11:05 | KP | Y | 1.9 | 35/100 bottle 2 | 18/100 bottle 3 | NA | NA | Minimal flow out pipe | 1-5' corn
JBT18 | JBT18-080218-1 | 1 | 1500.0001 | 2018-08-02 | 146 | 44.8 | NA | NA | 0.219 | 0.0672 | NA | NA | 2018-07-27 03:00 | 2018-08-02 04:30 | 6.0625 | 4.4515 | 0.0081149 | 0.00249 | NA | NA | 9:42 | KP | N | 0.4 | 11/100 bottle 1 | 3/100 bottle 3 | NA | NA | No flow, manhole almost dry | 4-6' corn
JBT18 | JBT18-080918-NS | NS | 0 | 2018-08-09 | NA | NA | NA | NA | NA | NA | NA | NA | 2018-08-02 04:45 | 2018-08-09 09:30 | NA | 4.4515 | NA | NA | NA | NA | NA | SM | N | 0.3 | 39/100 bottle 1 | 6/100 bottle 3 | NA | Zeroed flow. Had some flow even after noise removal and zero filter. Zeroed it out due to the fact that it was negligible. | No flow | Tall corn
JBT18 | JBT18-081618-NS | NS | 0 | 2018-08-16 | NA | NA | NA | NA | NA | NA | NA | NA | 2018-08-09 09:45 | 2018-08-16 09:30 | NA | 4.4515 | NA | NA | NA | NA | NA | NA | NA | NA | NA | NA | Flow is zero | NA | NA | NA
JBT18 | JBT18-082218-NS | NS | 0 | 2018-08-22 | NA | NA | NA | NA | NA | NA | NA | NA | 2018-08-16 09:45 | 2018-08-22 09:30 | NA | 4.4515 | NA | NA | NA | NA | 14:35 | TAR | N | -6 | 37/100 bottle 1 | 6/100 bottle 3 | Flow is zero. All dry squirts. | NA | Totally dry | 8-10' corn, lots of weeds
JBT18 | JBT18-083118-NS | NS | 0 | 2018-08-31 | NA | NA | NA | NA | NA | NA | NA | NA | 2018-08-22 09:45 | 2018-08-31 09:30 | NA | 4.4515 | NA | NA | NA | NA | 10:33 | NA | N | NA | NA | NA | Flow is zero | NA | Manhole dry, carboys empty | Corn 6-8'
JBT18 | JBT18-090718-NS | NS | 0 | 2018-09-07 | NA | NA | NA | NA | NA | NA | NA | NA | 2018-08-31 09:45 | 2018-09-07 09:30 | NA | 4.4515 | NA | NA | NA | NA | NA | NA | N | NA | NA | NA | Flow is zero | NA | NA | NA
JBT18 | JBT18-091218-NS | NS | 0 | 2018-09-12 | NA | NA | NA | NA | NA | NA | NA | NA | 2018-09-07 09:45 | 2018-09-12 09:30 | NA | 4.4515 | NA | NA | NA | NA | NA | NA | N | NA | NA | NA | Flow is zero | NA | NA | NA
JBT18 | JBT18-092018-NS | NS | 0 | 2018-09-20 | NA | NA | NA | NA | NA | NA | NA | NA | 2018-09-12 09:45 | 2018-09-20 09:30 | NA | 4.4515 | NA | NA | NA | NA | NA | NA | N | NA | NA | NA | Flow is zero | NA | NA | NA
JBT18 | JBT18-092718-NS | NS | 0 | 2018-09-27 | NA | NA | NA | NA | NA | NA | NA | NA | 2018-09-20 09:45 | 2018-09-27 09:30 | NA | 4.4515 | NA | NA | NA | NA | NA | NA | N | NA | NA | NA | Flow is zero | NA | NA | NA
JBT18 | JBT18-100218-NS | NS | 0 | 2018-10-02 | NA | NA | NA | NA | NA | NA | NA | NA | 2018-09-27 09:45 | 2018-10-02 09:15 | NA | 4.4515 | NA | NA | NA | NA | NA | NA | N | NA | NA | NA | Flow is zero | NA | NA | NA
JBT18 | JBT18-100418-1 | 1 | 13700.0006 | 2018-10-04 | 257.5 | 59.5 | 6.91 | NA | 3.5278 | 0.81515 | 0.094667 | NA | 2018-10-02 09:30 | 2018-10-04 08:15 | 1.9479 | 4.4515 | 0.40683 | 0.094006 | 0.010917 | NA | 10:27 | NA | N | NA | NA | NA | NA | NA | Standing water in manhole. No flow | Corn not cut
JBT18 | JBT18-101218-1 | 1 | 33400.002 | 2018-10-12 | 278 | 79.2 | 12.23 | NA | 9.2852 | 2.6453 | 0.40848 | NA | 2018-10-04 08:30 | 2018-10-12 10:45 | 8.0938 | 4.4515 | 0.25771 | 0.073419 | 0.011337 | NA | 10:50 | NA | N | NA | NA | NA | NA | NA | No flow, manhole has standing water | Corn not cut
JBT18 | JBT18-101918-1 | 1 | 4200.0002 | 2018-10-19 | 153 | 54.6 | 11.97 | NA | 0.6426 | 0.22932 | 0.050274 | NA | 2018-10-12 11:00 | 2018-10-19 07:00 | 6.8333 | 4.4515 | 0.021125 | 0.0075387 | 0.0016527 | NA | NA | NA | NA | NA | NA | NA | NA | Missing field sheets | NA | NA
JBT18 | JBT18-102618-NS | NS | 0 | 2018-10-26 | NA | NA | NA | NA | NA | NA | NA | NA | 2018-10-19 07:15 | 2018-10-27 23:45 | NA | 4.4515 | NA | NA | NA | NA | NA | NA | N | 0 | NA | NA | NA | Flow is zero. Extend period beyond field visit to 10/28 at which point flow finally becomes real and samplers are turned on shortly thereafter | Manhole dry | Corn not cut
JBT18 | JBT18-110218-3 | 3 | 204500.0142 | 2018-11-02 | 160 | 52.7 | 22.18 | NA | 32.72 | 10.7772 | 4.5358 | NA | 2018-10-28 | 2018-11-02 10:30 | 5.4375 | 4.4515 | 1.3518 | 0.44524 | 0.18739 | NA | 10:30 | NA | Y | 185 | Done | 47/100 bottle 3 | NA | NA | Pipe flowing | Corn not cut
JBT18 | JBT18-110818-4 | 4 | 658199.9826 | 2018-11-08 | 216.5 | 49.9 | 16.18 | NA | 142.5003 | 32.8442 | 10.6497 | NA | 2018-11-02 10:45 | 2018-11-08 06:45 | 5.8333 | 4.4515 | 5.4877 | 1.2648 | 0.41012 | NA | 11:08 | NA | Y | 18 | NA | 18/100 bottle 4 | NA | Only sampled to bottle 4. 3 false squirts due to program checks | Outlet barely flowing | Corn not cut
JBT18 | JBT18-112618-1 | 1 | 433100.028 | 2018-11-26 | 130.6 | 17.7 | NA | NA | 56.5629 | 7.6659 | NA | NA | 2018-11-08 07:00 | 2018-11-16 12:00 | 8.2083 | 4.4515 | 1.548 | 0.2098 | NA | NA | NA | NA | NA | NA | NA | NA | Picked up samples 11/20 (frozen). Thawed and sampled 11/26. | Turned off remotely | NA | NA
JBT18 | JBT18-112718-G | G | 796500.0592 | 2018-11-27 | 186.5 | 177 | 11.47 | NA | 148.5473 | 140.9805 | 9.1359 | NA | 2018-11-16 12:15 | 2018-11-27 11:45 | NA | 4.4515 | NA | NA | NA | NA | NA | KP | Y | - | NA | NA | NA | NA | Water flowing out of pipe, no freezing. Carboys set at 1 and 3 positions. | NA
JBT18 | JBT18-120318-G | G | 1647799.901 | 2018-12-03 | 213 | 113 | NA | 10 | 350.9814 | 186.2014 | NA | 16.478 | 2018-11-27 12:00 | 2018-12-03 12:00 | NA | 4.4515 | NA | NA | NA | NA | NA | NA | NA | NA | NA | NA | NA | NA | NA | NA
JBT18 | JBT18-121018-G | G | 652300.0525 | 2018-12-10 | 226 | 125 | 7.34 | 15 | 147.4198 | 81.5375 | 4.7879 | 9.7845 | 2018-12-03 12:15 | 2018-12-10 13:30 | NA | 4.4515 | NA | NA | NA | NA | NA | NA | NA | - | NA | NA | NA | Switched TP and TDP results | NA | NA
JBT18 | JBT18-122118-G | G | 170500.003 | 2018-12-21 | 269 | 196.6 | NA | 58 | 45.8645 | 33.5203 | NA | 9.889 | 2018-12-10 13:45 | 2018-12-21 14:15 | NA | 4.4515 | NA | NA | NA | NA | NA | KP | Y | - | NA | NA | NA | NA | Pipe running about 1/3 full | No snow in field
JBT18 | JBT18-122918-G | G | 869799.9254 | 2018-12-29 | 239 | 121 | 6.33 | 30 | 207.8822 | 105.2458 | 5.5058 | 26.094 | 2018-12-21 14:30 | 2018-12-29 13:30 | NA | 4.4515 | NA | NA | NA | NA | NA | NA | Y | 88 | NA | NA | NA | NA | Pipe flowing about 1/4 full. Cannot get ISCO to stay on. Grab sample at end of pipe. | No snow in field
JBT18 | JBT18-011019-G | G | 401000.0079 | 2019-01-10 | 204 | 145 | 7.93 | 13.6 | 81.804 | 58.145 | 3.1799 | 5.4536 | 2018-12-29 13:45 | 2019-01-10 12:30 | NA | 4.4515 | NA | NA | NA | NA | NA | NA | NA | 9.8 | NA | NA | NA | NA | Outlet covered in snow. Lid open, door broken off, shed filled with snow. Cleaned out and put cinderblock on lid | Corn cut
JBT18 | JBT18-011719-G | G | 55000 | 2019-01-17 | 161 | 83 | NA | 21 | 8.855 | 4.565 | NA | 1.155 | 2019-01-10 12:45 | 2019-01-17 12:00 | NA | 4.4515 | NA | NA | NA | NA | NA | KP | Y | 3 | NA | NA | NA | NA | No power to ISCO. Sampled from manhole. Small flow out of manhole. Reset modem. | Some snow in field
JBT18 | JBT18-012219-G | G | 18200 | 2019-01-22 | NA | NA | NA | NA | NA | NA | NA | NA | 2019-01-17 12:15 | 2019-01-22 14:00 | NA | 4.4515 | NA | NA | NA | NA | NA | KP | NA | 1.5 | NA | NA | NA | Invalid due to stirring of manhole | Surface of water in manhole frozen. Created some turbidity by breaking ice. | NA
JBT18 | JBT18-012419-G | G | 23500.0007 | 2019-01-24 | 171 | 55.1 | 4.17 | 49.6 | 4.0185 | 1.2949 | 0.097995 | 1.1656 | 2019-01-22 14:15 | 2019-01-24 14:15 | NA | 4.4515 | NA | NA | NA | NA | NA | NA | NA | 82 | NA | NA | NA | NA | Outlet drifted in | Most of snow melted from field
JBT18 | JBT18-020819-G | G | 632600.0064 | 2019-02-08 | 214 | 161 | 1.75 | 36 | 135.3764 | 101.8486 | 1.1071 | 22.7736 | 2019-01-24 14:30 | 2019-02-08 10:45 | NA | 4.4515 | NA | NA | NA | NA | NA | NA | NA | 90 | NA | NA | NA | NA | Lots of water flowing around manhole. No power at ISCO. Sampled from manhole. | Ice and water in field
JBT18 | JBT18-022219-G | G | 3200 | 2019-02-22 | 705 | 236 | 6.92 | 64 | 2.256 | 0.7552 | 0.022144 | 0.2048 | 2019-02-08 11:00 | 2019-02-22 13:15 | NA | 4.4515 | NA | NA | NA | NA | NA | NA | Y | 4 | NA | NA | NA | NA | Some flow out of pipe. No water from pump, appears frozen. Sampled from manhole. | Snow in field
JBT18 | JBT18-030419-G | G | 201400.009 | 2019-03-04 | NA | NA | NA | NA | NA | NA | NA | NA | 2019-02-22 13:30 | 2019-03-04 15:00 | NA | 4.4515 | NA | NA | NA | NA | NA | NA | N | 2 | NA | NA | NA | NA | Restarted modem. No flow out pipe. No samples. | Snow in field
JBT18 | JBT18-031519-G | G | 53900.0018 | 2019-03-15 | 635 | 248 | 2.04 | 1264 | 34.2265 | 13.3672 | 0.10996 | 68.1296 | 2019-03-04 15:15 | 2019-03-15 11:00 | NA | 4.4515 | NA | NA | NA | NA | NA | NA | NA | 35 | NA | NA | NA | NA | Water flowing off field around manhole | NA
JBT18 | JBT18-032319-G | G | 794300.0306 | 2019-03-23 | 378 | 151 | 2.43 | 406 | 300.2454 | 119.9393 | 1.9301 | 322.4858 | 2019-03-15 11:15 | 2019-03-23 15:30 | NA | 4.4515 | NA | NA | NA | NA | NA | NA | NA | 88 | NA | NA | NA | NA | NA | Some snow in field. Ditch snowed over
JBT18 | JBT18-033019-G | G | 1064900.0077 | 2019-03-30 | 459 | 120 | NA | 332 | 488.7891 | 127.788 | NA | 353.5468 | 2019-03-23 15:45 | 2019-03-30 15:00 | NA | 4.4515 | NA | NA | NA | NA | NA | NA | NA | 125 | NA | NA | NA | NA | Ditch partially full of water. | Most snow gone from field, soil still partially frozen.
JBT18 | JBT18-041219-G | G | 1961599.9347 | 2019-04-12 | NA | NA | NA | NA | NA | NA | NA | NA | 2019-03-30 15:15 | 2019-04-12 12:15 | NA | 4.4515 | NA | NA | NA | NA | NA | KP | NA | 55 | NA | NA | NA | Invalid due to surface runoff | Manhole has additional erosion around it. Some surface water entering. Also sediment accumulation in bottom of manhole. Samples have some sediment in them. | All snow and ice gone from field
JBT18 | JBT18-041719-1 | 1 | 475900.0172 | 2019-04-17 | NA | NA | NA | NA | NA | NA | NA | NA | 2019-04-12 12:30 | 2019-04-17 10:45 | 4.9271 | 4.4515 | NA | NA | NA | NA | 12:10 | KP | Y | 42.5 | 33/100 bottle 1 | 13/100 bottle 3 | NA | Invalid due to sediment | Moved sample intake to bottom of outlet--was buried in sediment. Small amount of sediment in bottom of carboys. | No activity in field
JBT18 | JBT18-042419-1 | 1 | 834799.8821 | 2019-04-24 | 174 | 59 | 4.35 | 24 | 145.2552 | 49.2532 | 3.6314 | 20.0352 | 2019-04-17 11:00 | 2019-04-24 09:45 | 6.9479 | 4.4515 | 4.6964 | 1.5925 | 0.11741 | 0.64778 | NA | KP | Y | 37 | 68/100 bottle 1 | 22/100 bottle 3 | NA | NA | Low flow out pipe | No activity in field
JBT18 | JBT18-050319-1 | 1 | 780999.9751 | 2019-05-03 | 155 | 56 | NA | 22.67 | 121.055 | 43.736 | NA | 17.7053 | 2019-04-24 10:00 | 2019-05-03 13:30 | 9.1458 | 4.4515 | 2.9734 | 1.0742 | NA | 0.43488 | 13:58 | KP | Y | 131 | 64/100 bottle 1 | 21/100 bottle 3 | NA | NA | NA | No activity in field
JBT18 | JBT18-050919-1 | 1 | 379700.0082 | 2019-05-09 | 123 | 38 | 3.49 | 20.4 | 46.7031 | 14.4286 | 1.3252 | 7.7459 | 2019-05-03 13:45 | 2019-05-09 08:15 | 5.7708 | 4.4515 | 1.818 | 0.56166 | 0.051584 | 0.30152 | 11:52 | KP | Y | 20 | 39/100 bottle 1 | 11/100 bottle 3 | NA | NA | NA | No activity in field
JBT18 | JBT18-052219-1 | 1 | 684799.9344 | 2019-05-22 | 185 | 41 | 2.44 | 53 | 126.688 | 28.0768 | 1.6709 | 36.2944 | 2019-05-15 12:15 | 2019-05-22 08:45 | 6.8542 | 4.4515 | 4.1521 | 0.9202 | 0.054763 | 1.1895 | 10:53 | KP | Y | 39 | 71/100 bottle 1 | 19/100 bottle 3 | NA | NA | Tile flowing | No activity in field
JBT18 | JBT18-053019-1 | 1 | 415800.0106 | 2019-05-30 | 145 | 49 | NA | 32.4 | 60.291 | 20.3742 | NA | 13.4719 | 2019-05-22 09:00 | 2019-05-30 15:30 | 8.2708 | 4.4515 | 1.6375 | 0.55338 | NA | 0.36591 | 15:34 | RD | Y | 20.3 | 65/100 bottle 1 | 15/100 bottle 3 | NA | NA | NA | Not planted, ditched to run to manhole
JBT18 | JBT18-060519-1 | 1 | 213200.0043 | 2019-06-05 | 431 | 44 | 2.46 | 273 | 91.8892 | 9.3808 | 0.52447 | 58.2036 | 2019-05-30 15:45 | 2019-06-05 08:45 | 5.7083 | 4.4515 | 3.6161 | 0.36916 | 0.02064 | 2.2905 | 10:24 | RD | Y | 19.6 | 30/100 bottle 1 | 9/100 bottle 3 | Heavy sediment in carboy 1 | NA | Leak under manhole left side. Stuffed clay around outside, flow seems to have stopped. Cover to manhole opened at 10:53. | No activity in field
JBT18 | JBT18-061119-1 | 1 | 167000.0044 | 2019-06-11 | 160 | 42 | NA | 47.33 | 26.72 | 7.014 | NA | 7.9041 | 2019-06-05 09:00 | 2019-06-11 13:00 | 6.1667 | 4.4515 | 0.97336 | 0.25551 | NA | 0.28793 | 13:28 | RD | Y | 25.9 | 34/100 bottle 1 | 8/100 bottle 3 | NA | NA | NA | No activity in field
JBT18 | JBT18-061719-1 | 1 | 86800 | 2019-06-17 | 70 | 26 | 2.24 | 15.33 | 6.076 | 2.2568 | 0.19443 | 1.3306 | 2019-06-11 13:15 | 2019-06-17 11:30 | 5.9271 | 4.4515 | 0.23029 | 0.085534 | 0.0073691 | 0.050432 | 14:25 | RD | Y | 3.2 | 19/100 bottle 1 | 5/100 bottle 3 | NA | NA | Tile outlet trickling | Recently sprayed with weed killer, manure spreading in fields nearby, spot burning
JBT18 | JBT18-062619-1+2 | 1+2 | 487499.9101 | 2019-06-26 | 580 | 56 | NA | 314 | 282.7499 | 27.3 | NA | 153.075 | 2019-06-17 11:45 | 2019-06-26 12:15 | 9.0208 | 4.4515 | 7.0412 | 0.67984 | NA | 3.8119 | 11:47 | RD | Y | 14.3 | 41/100 bottle 2 | 21/100 bottle 3 | Turbid sample | NA | Adjusted sampling arm, was missing holes | 2-3" soybean
JBT18 | JBT18-070119-1 | 1 | 74300 | 2019-07-01 | 91 | 28 | 2.25 | 21.6 | 6.7613 | 2.0804 | 0.16717 | 1.6049 | 2019-06-26 12:30 | 2019-07-01 13:45 | 5.0521 | 4.4515 | 0.30064 | 0.092505 | 0.0074334 | 0.071361 | 13:56 | RD | Y | 8.5 | 23/100 bottle 1 | 4/100 bottle 3 | NA | Switched TP and TDP results | NA | 3" soybean
JBT18 | JBT18-071019-1 | 1 | 65700.0002 | 2019-07-10 | 117 | 16 | NA | 58.77 | 7.6869 | 1.0512 | NA | 3.8612 | 2019-07-01 14:00 | 2019-07-10 08:45 | 8.7812 | 4.4515 | 0.19665 | 0.026892 | NA | 0.098777 | 15:14 | RD | Y | 0.8 | 38/100 bottle 1 | 6/100 bottle 3 | NA | NA | Tile outlet trickling | 8" soybean
JBT18 | JBT18-071719-1 | 1 | 39300.0003 | 2019-07-17 | 87 | 20 | 3.3 | 50.29 | 3.4191 | 0.786 | 0.12969 | 1.9764 | 2019-07-10 09:00 | 2019-07-17 07:30 | 6.9375 | 4.4515 | 0.11071 | 0.025451 | 0.0041995 | 0.063997 | 16:00 | RD | Y | 1.7 | 23/100 bottle 1 | 4/100 bottle 3 | NA | NA | NA | 1' soybean
JBT18 | JBT18-072219-1 | 1 | 4900 | 2019-07-22 | 39 | 16 | NA | NA | 0.1911 | 0.0784 | NA | NA | 2019-07-17 07:45 | 2019-07-21 20:15 | 4.5208 | 4.4515 | 0.0094958 | 0.0038957 | NA | NA | 15:45 | RD | N | 0.2-0.6 | 4/100 bottle 1 | 2/100 bottle 3 | NA | NA | Not enough flow for TSS | 1' soybean
JBT18 | JBT18-073119-1 | 1 | 7700 | 2019-07-31 | 72 | 18 | 0.87 | 47.8 | 0.5544 | 0.1386 | 0.006699 | 0.36806 | 2019-07-21 20:30 | 2019-07-31 10:45 | 9.5938 | 4.4515 | 0.012981 | 0.0032454 | 0.00015686 | 0.0086183 | 15:14 | RD | N | 0.6-0.8 | 16/100 bottle 1 | 3/100 bottle 3 | NA | NA | NA | 1' soybean
JBT18 | JBT18-080719-1 | 1 | 5800 | 2019-08-07 | 121 | 26 | NA | 42.81 | 0.7018 | 0.1508 | NA | 0.2483 | 2019-07-31 11:00 | 2019-08-07 06:00 | 6.7917 | 4.4515 | 0.023213 | 0.0049879 | NA | 0.0082127 | 11:11 | RD | N | -0.7 | 13/100 bottle 1 | 3/100 bottle 3 | NA | NA | Manhole dry | 2' soybean
JBT18 | JBT18-081519-1 | 1 | 9400 | 2019-08-15 | 354 | 178 | 4.93 | 42.5 | 3.3276 | 1.6732 | 0.046342 | 0.3995 | 2019-08-07 06:15 | 2019-08-15 12:15 | 8.25 | 4.4515 | 0.090608 | 0.04556 | 0.0012619 | 0.010878 | 12:40 | KP | N | 0 | 33/100 bottle 1 | 5/100 bottle 3 | NA | NA | Reset modem | Soybeans 2-3', field cultivated between rows
JBT18 | JBT18-082219-1 | 1 | 3300 | 2019-08-22 | 465 | 370 | NA | 23 | 1.5345 | 1.221 | NA | 0.0759 | 2019-08-15 12:30 | 2019-08-20 21:30 | 5.375 | 4.4515 | 0.064132 | 0.05103 | NA | 0.0031721 | 14:39 | RD | N | 0 | 13/100 bottle 1 | 3/100 bottle 3 | NA | NA | NA | 3' soybean
JBT18 | JBT18-082919-NS | NS | 0 | 2019-08-29 | NA | NA | NA | NA | NA | NA | NA | NA | 2019-08-20 21:45 | 2019-08-29 13:00 | NA | 4.4515 | NA | NA | NA | NA | 13:02 | RD | N | 0 | NA | 2/100 bottle 3 | NA | NA | Dry manhole, modem reset, sampler is OFF | No change
Site ID | Sample ID | Carboy | Flow Total (L) | Sample Date | TP (ug P/L) | TDP (ug P/L) | TN (mg N/L) | TSS (mg/L) | TP Load (g) | TDP Load (g) | TN Load (kg) | TSS Load (kg) | Sample Begin | Sample End | Elapsed Time (d) | Area (ha) | TP Load (g/d) | TDP Load (g/d) | TN Load (kg/d) | TSS Load (kg/d) | Time Autosampler Stopped | Tech. | Outlet flowing? | Flowmeter Display (L/min) | PART A | PART B | Sample Quality Notes | Processing Comments | Additional Comments from field | Field Condition Notes
JBT05 | JBT5-120919 | 1 | 4028601 | 2019-12-09 | 129 | 78 | 28.3 | 8 | 519.7 | 314.2 | 113.8 | 32.2 | 2019-11-27 18:45 | 2019-12-09 13:15 | 11.77 | 38.04 | 44.1546 | 26.695 | 9.6686 | 2.7358 | 13:25 | KP | NA | NA | 16/100 bottle 1 | 4/100 bottle 3 | NA | NA | NA | NA
JBT05 | JBT5-121619-1 | 1 | 1814600 | 2019-12-16 | 350 | 166 | 28.1 | 24.9 | 635.1 | 301.2 | 51 | 45.2 | 2019-12-09 13:30 | 2019-12-16 13:15 | 6.99 | 38.04 | 90.8584 | 43.0901 | 7.2961 | 6.4664 | 13:20 | KP | Y | 193 | 33/100 bottle 1 | 6/100 bottle 3 | NA | NA | Reset pacing to 300/2000. Site OK, no freezing | Manure spread on field
JBT05 | JBT5-122319-1 | 1 | 988700 | 2019-12-23 | 58 | 27 | 25.7 | 84.2 | 57.3 | 26.7 | 25.4 | 83.2 | 2019-12-16 13:30 | 2019-12-23 13:15 | 6.99 | 38.04 | 8.1974 | 3.8197 | 3.6338 | 11.9027 | 13:20 | KP | Y | 62 | 34/100 bottle 1 | 6/100 bottle 3 | NA | NA | A little ice in carboy 3. Reconnected sample line at bottom of sampler. Part A pacing set to 120. | No activity
JBT05 | JBT5-123019-1 | 1 | 1114345 | 2019-12-30 | 1380 | 1410 | 20.2 | 7.6 | 1537.8 | 1571.2 | 22.5 | 8.5 | 2019-12-23 13:30 | 2019-12-30 13:30 | 7 | 38.04 | 219.6857 | 224.4571 | 3.2143 | 1.2143 | 13:15 | KP | Y | 90 | 53/100 bottle 1 | NA | NA | Significant sampling gap | Power loss 12/28/19, sampler stopped at 29 counts. | No activity, ~1-2" snow/ice
JBT05 | JBT5-010620-2 | 2 | 2756299 | 2020-01-06 | 795 | 635 | 21.7 | 21.2 | 2191.3 | 1750.3 | 59.7 | 58.4 | 2019-12-30 13:45 | 2020-01-06 14:15 | 7.02 | 38.04 | 312.151 | 249.3305 | 8.5043 | 8.3191 | 14:22 | KP | Y | 273 | 33/100 bottle 1 | 15/100 bottle 2 | NA | NA | Some ice in carboys. Part A pacing changed from 210 to 450. Part B still 2000. | 1-2" snow on field
JBT05 | JBT5-011320-1+2 | 1+2 | 3681701 | 2020-01-13 | NA | NA | NA | NA | NA | NA | NA | NA | 2020-01-06 14:30 | 2020-01-13 12:30 | 6.92 | 38.04 | NA | NA | NA | NA | 12:15 | KP | Y | 524 | NA | NA | Carboys overturned | NA | Water-ice up around shelter over weekend. Both carboys overturned in manhole, both still have ice in them. | Light covering of snow
JBT05 | JBT5-012020-1 | 1 | 2009400 | 2020-01-20 | 185 | 109 | 24.7 | 15.8 | 371.7 | 219 | 49.6 | 31.7 | 2020-01-13 12:45 | 2020-01-20 12:00 | 6.97 | 38.04 | 53.3286 | 31.4204 | 7.1162 | 4.5481 | NA | KP | Y | 79 | NA | NA | NA | Significant sampling gap | Samplers stopped on 1/16 due to freezing. Filter A still flowing but no flow to frozen outlets. Moved working heater to JBT05. Took grab sample at JBT05. All samplers powered off. | 6-8" snow on field. Ditch frozen over
JBT05 | JBT5-012020-G | G | 2009399.5762 | 2020-01-20 | 149 | 129 | 22.5 | 2.2 | 299.4005 | 259.2125 | 45.2115 | 4.4207 | 2020-01-13 12:45 | 2020-01-20 12:00 | NA | 38.0405 | NA | NA | NA | NA | NA | KP | NA | NA | NA | NA | NA | NA | NA | 6-8" snow on field. Ditch frozen over
JBT05 | JBT5-012820-1 | 1 | 1892099 | 2020-01-28 | 413 | 340.5 | 20.4 | 16.9 | 781.4 | 644.3 | 38.6 | 32 | 2020-01-20 12:15 | 2020-01-28 13:15 | 8.04 | 38.04 | 97.1891 | 80.1368 | 4.801 | 3.9801 | 13:20 | KP | Y | 329 | 35/100 bottle 1 | 9/100 bottle 2 | NA | NA | No freezing in manhole | 2-3" snow cover
JBT05 | JBT5-020320-1 | 1 | 1297000 | 2020-02-03 | 200 | 159 | 21.1 | 10 | 259.4 | 206.2 | 27.4 | 13 | 2020-01-28 13:30 | 2020-02-03 14:00 | 6.02 | 38.04 | 43.0897 | 34.2525 | 4.5515 | 2.1595 | 14:05 | KP | Y | 72 | 30/100 bottle 1 | 8/100 bottle 2 | NA | NA | No freezing in manhole, some freezing in carboys. | 1-3" snow
JBT05 | JBT5-021020-1 | 1 | 458500 | 2020-02-10 | 93.1 | 24.4 | 19.6 | NA | 42.7 | 11.2 | 9 | NA | 2020-02-03 14:15 | 2020-02-10 14:00 | 6.99 | 38.04 | 6.1087 | 1.6023 | 1.2876 | NA | 14:00 | KP | Y | 39 | 12/100 bottle 1 | 4/100 bottle 2 | NA | NA | Sample partially frozen. Water in manhole not frozen, sample line unfrozen. | 6-8" snow
JBT05 | JBT5-021720-1 | 1 | 270200 | 2020-02-17 | 364 | 180 | 15.7 | NA | 98.4 | 48.6 | 4.2 | NA | 2020-02-10 14:15 | 2020-02-16 13:00 | 5.95 | 38.04 | 16.5378 | 8.1681 | 0.70588 | NA | 9:55 | KP | Y | 23 | 8/100 bottle 1 | 3/100 bottle 2 | Sampler line frozen, sampling adequate | NA | Sample line frozen. Stop program. | 6-8" snow
JBT05 | JBT5-022420-NS | NS | 289300.0001 | 2020-02-24 | NA | NA | NA | NA | NA | NA | NA | NA | 2020-02-16 13:15 | 2020-02-24 13:00 | NA | 38.0405 | NA | NA | NA | NA | 13:10 | KP | Y | 28.5 | NA | NA | NA | NA | No samples collected. Restart sampler. Pacing 225/1,000. Batteries good. No ice in manhole. | 3-6" snow
JBT05 | JBT5-030220-3 | 3 | 2313400 | 2020-03-02 | 286 | 238 | 16.1 | 23.8 | 661.6 | 550.6 | 37.2 | 55.1 | 2020-02-24 13:15 | 2020-03-02 13:45 | 7.02 | 38.04 | 94.245 | 78.433 | 5.2991 | 7.849 | 13:40 | KP | Y | 136 | 5/100 bottle 1 | 25/100 bottle 3 | NA | NA | No ice in manhole, some ice in carboys. Increased pacing to 450/2,000 | 1-3" snow and ice
JBT05 | JBT5-030920-3 | 3 | 6232501 | 2020-03-09 | 660.5 | 633.5 | 14.9 | 25.4 | 4116.6 | 3948.3 | 92.6 | 158.3 | 2020-03-02 14:00 | 2020-03-09 13:30 | 6.98 | 38.04 | 589.7708 | 565.659 | 13.2665 | 22.6791 | 13:25 | KP | Y | 1130 | 40/100 bottle 1 | 33/100 bottle 2 | NA | NA | Carboy 1 overflowing. Changed pacing to 700/3,000. Ditch full | No snow
JBT05 | JBT5-031620-1 | 1 | 5780301 | 2020-03-16 | 407 | 362 | 22.3 | 13.6 | 2352.6 | 2092.5 | 128.9 | 78.6 | 2020-03-09 13:45 | 2020-03-16 14:30 | 7.03 | 38.04 | 334.6515 | 297.6529 | 18.3357 | 11.1807 | 14:30 | KP | Y | 216 | 84/100 bottle 1 | 21/100 bottle 3 | NA | NA | Some ice in carboy | Bare ground
JBT05 | JBT5-032320-1 | 1 | 1279800 | 2020-03-23 | 102 | 86.8 | 21.7 | 2.6 | 130.5 | 111.1 | 27.8 | 3.3 | 2020-03-16 14:45 | 2020-03-23 13:00 | 6.93 | 38.04 | 18.8312 | 16.0317 | 4.0115 | 0.47619 | 13:10 | KP | Y | 80 | 20/100 bottle 1 | 6/100 bottle 3 | NA | NA | Changed pacing 350/2,000 | No activity
JBT05 | JBT5-033120-1 | 1 | 1822500 | 2020-03-31 | NA | NA | NA | NA | NA | NA | NA | NA | 2020-03-23 13:15 | 2020-03-31 14:15 | 8.04 | 38.04 | NA | NA | NA | NA | Remotely: 3/26/20 1:45 pm | KP | Y | 495 | 12/100 bottle 1 | 3/100 bottle 3 | Invalid. Sampling inadequate | NA | Had been remotely stopped on 3/26. Restarted 3/31 at 1:45 pm | No activity
JBT05 | JBT5-040720-3 | 3 | 3436799 | 2020-04-07 | 132 | NA | 23.6 | 91.6 | 453.7 | NA | 81.1 | 314.8 | 2020-03-31 14:30 | 2020-04-07 12:30 | 6.92 | 38.04 | 65.5636 | NA | 11.7197 | 45.4913 | 13:10 | KP | Y | 180 | 1/100 bottle 1 | 19/100 bottle 3 | NA | NA | Looks OK, carboy 1 overflowing. Used #3 | No activity
JBT05 | JBT5-041420-1 | 1 | 2028300 | 2020-04-14 | 73.7 | 60.1 | 9.3 | 80.4 | 149.5 | 121.9 | 18.9 | 163.1 | 2020-04-07 12:45 | 2020-04-14 13:15 | 7.02 | 38.04 | 21.2963 | 17.3647 | 2.6923 | 23.2336 | 14:30 | KP | Y | 170 | 60/100 bottle 1 | 12/100 bottle 3 | NA | NA | NA | No activity
JBT05 | JBT5-042020-1 | 1 | 936700 | 2020-04-20 | 54.2 | 44.2 | 25.4 | 2.5 | 50.8 | 41.4 | 23.8 | 2.3 | 2020-04-14 13:30 | 2020-04-20 08:15 | 5.78 | 38.04 | 8.7889 | 7.1626 | 4.1176 | 0.39792 | 9:10 | KP | Y | 67 | 28/100 bottle 1 | 6/100 bottle 3 | NA | NA | Changed pacing to 300/2000. All flow diverted to filters. | No activity
JBT05 | JBT5-042720-1 | 1 | 510400 | 2020-04-27 | 146 | 55.6 | 23.4 | 8.6 | 74.5 | 28.4 | 11.9 | 4.4 | 2020-04-20 08:30 | 2020-04-27 12:00 | 7.15 | 38.04 | 10.4196 | 3.972 | 1.6643 | 0.61538 | 12:50 | KP | N | 37 | 19/100 bottle 1 | 4/100 bottle 3 | NA | NA | Changed pacings to 100/750. No flow from bypass. | No activity
JBT05 | JBT5-050420-1 | 1 | 350300 | 2020-05-04 | 79 | 63.2 | 20.4 | 4.6 | 27.7 | 22.1 | 7.1 | 1.6 | 2020-04-27 12:15 | 2020-05-04 12:00 | 6.99 | 38.04 | 3.9628 | 3.1617 | 1.0157 | 0.2289 | 13:00 | KP | N | 32 | 37/100 bottle 1 | 6/100 bottle 3 | NA | NA | Pacings unchanged. No flow out bypass | No activity
JBT05 | JBT5-051120-1 | 1 | 229700 | 2020-05-11 | 126 | 109 | 18.3 | 4.5 | 28.9 | 25 | 4.2 | 1 | 2020-05-04 12:15 | 2020-05-11 11:45 | 6.98 | 38.04 | 4.1404 | 3.5817 | 0.60172 | 0.14327 | 12:40 | KP | N | 19 | 24/100 bottle 1 | 5/100 bottle 3 | NA | NA | Left all pacings unchanged. No flow out bypass | Spreading manure in upper part of field using dragline (injector?). Some surface applied near shelters.
JBT05 | JBT5-051820-1 | 1 | 276600 | 2020-05-18 | 112.5 | 96.8 | 19 | 2.8 | 31.1 | 26.8 | 5.2 | 0.8 | 2020-05-11 12:00 | 2020-05-18 12:45 | 7.03 | 38.04 | 4.4239 | 3.8122 | 0.73969 | 0.1138 | 13:45 | KP | N | 33.4 | 29/100 bottle 1 | 5/100 bottle 3 | NA | NA | No flow out bypass. No change to pacings | Tilled and planted
JBT05 | JBT5-052520-1 | 1 | 297900 | 2020-05-25 | 41.8 | 36.2 | 21 | 4.3 | 12.5 | 10.8 | 6.3 | 1.3 | 2020-05-18 13:00 | 2020-05-25 13:00 | 7 | 38.04 | 1.7857 | 1.5429 | 0.9 | 0.18571 | 14:10 | KP | N | 26 | 100/100 bottle 1 | 5/100 bottle 3 | NA | NA | No flow out bypass. Pacings 100/750 | No activity
JBT05 | JBT5-060120-1 | 1 | 764100 | 2020-06-01 | 147.5 | 107 | 31.8 | 22.4 | 112.7 | 81.8 | 24.3 | 17.1 | 2020-05-25 13:15 | 2020-06-01 11:30 | 6.93 | 38.04 | 16.2626 | 11.8038 | 3.5065 | 2.4675 | 12:35 | KP | N | 78 | 78/100 bottle 1 | 12/100 bottle 3 | NA | NA | No change to pacings. No flow out bypass | Corn ~4"
JBT05 | JBT5-060820-1 | 1 | 546000 | 2020-06-08 | 64.9 | 57.7 | 26.6 | 3.4 | 35.4 | 31.5 | 14.5 | 1.8 | 2020-06-01 11:45 | 2020-06-08 08:00 | 6.84 | 38.04 | 5.1754 | 4.6053 | 2.1199 | 0.26316 | 9:10 | KP | N | 32 | 56/100 bottle 1 | 9/100 bottle 3 | NA | NA | No flow out bypass. No change to pacings | Corn ~6"
JBT05 | JBT5-061520-1 | 1 | 203200 | 2020-06-15 | 95.8 | 48.4 | 24.5 | 30.6 | 19.5 | 9.8 | 5 | 6.2 | 2020-06-08 08:15 | 2020-06-15 08:00 | 6.99 | 38.04 | 2.7897 | 1.402 | 0.71531 | 0.88698 | 9:05 | KP | N | 13 | 22/100 bottle 1 | 4/100 bottle 3 | NA | NA | No flow out bypass. No change to pacings | Corn ~10"
JBT05 | JBT5-062220-1 | 1 | 130600 | 2020-06-22 | 47 | 28.5 | 22.9 | 13.2 | 6.1 | 3.7 | 3 | 1.7 | 2020-06-15 08:15 | 2020-06-22 06:45 | 6.94 | 38.04 | 0.87896 | 0.53314 | 0.43228 | 0.24496 | 7:45 | KP | Y | 10 | 15/100 bottle 1 | 3/100 bottle 3 | NA | NA | No flow out bypass. No change to pacings | Corn ~14"
JBT05 | JBT5-062920-1 | 1 | 94200 | 2020-06-29 | 135 | 32.8 | 19.7 | 94.6 | 12.7 | 3.1 | 1.9 | 8.9 | 2020-06-22 07:00 | 2020-06-29 13:15 | 7.26 | 38.04 | 1.7493 | 0.427 | 0.26171 | 1.2259 | 14:05 | KP | Y | 6 | 11/100 bottle 1 | 3/100 bottle 3 | NA | NA | No change to pacings. No flow out bypass | Corn ~16-24"
JBT05 | JBT5-070520-1+3 | 1+3 | 61100 | 2020-07-05 | NA | NA | NA | NA | NA | NA | NA | NA | 2020-06-29 13:30 | 2020-07-06 07:45 | 6.76 | 38.04 | NA | NA | NA | NA | 8:40 | KP | Y | 16 | 8/100 bottle 1 | 2/100 bottle 3 | Invalid. Negligible sample. Combined 1+3 by mistake | NA | No change to pacings. No flow out bypass | Corn 3-4 ft
JBT05 | JBT5-071320-1 | 1 | 399500 | 2020-07-13 | 333 | 118 | 33.7 | 140 | 133 | 47.1 | 13.5 | 55.9 | 2020-07-06 08:00 | 2020-07-13 06:30 | 6.94 | 38.04 | 19.1643 | 6.7867 | 1.9452 | 8.0548 | 7:30 | KP | Y | 4 | 41/100 bottle 1 | 7/100 bottle 3 | NA | NA | No change to pacings. No flow out bypass | Corn ~5 ft
JBT05 | JBT5-072420-1 | 3 | 222100 | 2020-07-24 | 59.3 | 29.3 | 16.2 | 25.6 | 13.2 | 6.5 | 3.6 | 5.7 | 2020-07-13 06:45 | 2020-07-24 07:30 | 11.03 | 38.04 | 1.1967 | 0.5893 | 0.32638 | 0.51677 | 8:30 | KP | N | -26 | 24/100 bottle 1 | 4/100 bottle 3 | NA | NA | No flow out bypass. Flow meter negative | Corn ~6 ft
JBT05 | JBT5-073020-1 | 1 | 224300 | 2020-07-30 | 60.9 | 36.5 | 15.8 | 25.8 | 13.7 | 8.2 | 3.5 | 5.8 | 2020-07-24 07:45 | 2020-07-30 09:15 | 6.06 | 38.04 | 2.2607 | 1.3531 | 0.57756 | 0.9571 | 10:20 | KP | N | -25 | 24/100 bottle 1 | 5/100 bottle 3 | NA | NA | Water level ~ 1 ft below bypass. No flowing water visible | Corn ~6-7 ft
JBT05 | JBT5-080820-1 | 1 | 655300 | 2020-08-08 | 184.5 | 134 | 18 | 28.7 | 120.9 | 87.8 | 11.8 | 18.8 | 2020-07-30 09:30 | 2020-08-08 08:45 | 8.97 | 38.04 | 13.4783 | 9.7882 | 1.3155 | 2.0959 | 9:42 | KP | N | -22 | 67/100 bottle 1 | 10/100 bottle 3 | NA | NA | No flow out bypass. No visual evidence of flow. Pacings 100/750 | Corn ~8 ft
JBT05 | JBT5-081720-1 | 1 | 376500 | 2020-08-17 | 77.8 | 32.7 | 13.2 | NA | 29.3 | 12.3 | 5 | NA | 2020-08-08 09:00 | 2020-08-17 10:30 | 9.06 | 38.04 | 3.234 | 1.3576 | 0.55188 | NA | 11:20 | KP | N | 34 | 39/100 bottle 1 | 7/100 bottle 3 | NA | NA | No visible flow | Corn ~8 ft
JBT05 | JBT5-082520-NS | NS | 366600 | 2020-08-25 | NA | NA | NA | NA | NA | NA | NA | NA | 2020-08-17 10:45 | 2020-08-25 13:00 | NA | 38.0405 | NA | NA | NA | NA | 14:05 | KP | N | 28 | 38/100 bottle 1 | 6/100 bottle 3 | Insufficient sample | NA | No visible flow | Corn 8-10 ft
JBT05 | JBT5-090120-NS | NS | 309000.0009 | 2020-09-01 | NA | NA | NA | NA | NA | NA | NA | NA | 2020-08-25 13:15 | 2020-09-01 10:15 | NA | 38.0405 | NA | NA | NA | NA | 11:10 | KP | N | 30 | 32/100 bottle 1 | 6/100 bottle 3 | No samples collected | NA | No visible flow | Corn 9-10 ft
JBT05 | JBT5-091420-NS | NS | 632900.0163 | 2020-09-14 | NA | NA | NA | NA | NA | NA | NA | NA | 2020-09-01 10:30 | 2020-09-14 08:15 | NA | 38.0405 | NA | NA | NA | NA | 9:10 | KP | N | 32 | 65/100 bottle 1 | 10/100 bottle 3 | No samples collected | NA | No visible flow | Corn ~10 ft
JBT05 | JBT5-092820-NS | NS | 678200.0102 | 2020-09-28 | NA | NA | NA | NA | NA | NA | NA | NA | 2020-09-14 08:30 | 2020-09-28 08:30 | NA | 38.0405 | NA | NA | NA | NA | 9:20 | KP | N | 33 | NA | NA | No samples collected | NA | No visible flow | Corn harvested, no manure
JBT05 | JBT5-100520-1 | 1 | 329100 | 2020-10-05 | 83.2 | 62.6 | 6.9 | 8 | 27.4 | 20.6 | 2.3 | 2.6 | 2020-09-28 08:45 | 2020-10-05 09:00 | 7.01 | 38.04 | 3.9087 | 2.9387 | 0.3281 | 0.3709 | 9:55 | KP | N | 30 | 34/100 bottle 1 | 6/100 bottle 3 | NA | NA | No visible flow | No manure
JBT05 | JBT5-101220-1 | 1 | 339400 | 2020-10-12 | 36.2 | 28.1 | 3.4 | 6.9 | 12.3 | 9.5 | 1.2 | 2.3 | 2020-10-05 09:15 | 2020-10-12 09:00 | 6.99 | 38.04 | 1.7597 | 1.3591 | 0.17167 | 0.32904 | 9:55 | KP | N | 32 | 35/100 bottle 1 | 6/100 bottle 3 | NA | NA | No visible flow. Water level below bypass | No manure
JBT05 | JBT5-101720-NS | NS | 252600.0067 | 2020-10-17 | NA | NA | NA | NA | NA | NA | NA | NA | 2020-10-12 09:15 | 2020-10-17 16:00 | NA | 38.0405 | NA | NA | NA | NA | NA | DCB | N | NA | NA | NA | Sample dumped 10/17, sampler not reset | NA | NA | NA
JBT05 | JBT5-102620-1 | 1 | 260900 | 2020-10-26 | 60.2 | 47.2 | 15.5 | 6.2 | 15.7 | 12.3 | 4 | 1.6 | 2020-10-17 16:15 | 2020-10-26 09:00 | 8.7 | 38.04 | 1.8046 | 1.4138 | 0.45977 | 0.18391 | 9:50 | KP | N | 14 | 53/100 bottle 1 | 8/100 bottle 3 | NA | NA | No visible flow | No manure
JBT05 | JBT5-110220-1 | 1 | 239300 | 2020-11-02 | 46.6 | 39.2 | 13.9 | 3.1 | 11.2 | 9.4 | 3.3 | 0.7 | 2020-10-26 09:15 | 2020-11-02 10:30 | 7.05 | 38.04 | 1.5887 | 1.3333 | 0.46809 | 0.099291 | 11:25 | KP | N | 29 | 26/100 bottle 1 | 5/100 bottle 3 | NA | NA | No visible flow | No manure
JBT05 | JBT5-110920-1 | 1 | 303700 | 2020-11-09 | 42.9 | 28.5 | 2.2 | 7.9 | 13 | 8.6 | 0.7 | 2.4 | 2020-11-02 10:45 | 2020-11-09 10:30 | 6.99 | 38.04 | 1.8598 | 1.2303 | 0.10014 | 0.34335 | 11:25 | KP | N | 32 | 82/100 bottle 1 | 6/100 bottle 3 | NA | NA | No visible flow | No manure
JBT05 | JBT5-111620-1 | 1 | 300000 | 2020-11-16 | 46.7 | 34.1 | 2.2 | 6.3 | 14 | 10.2 | 0.6 | 1.9 | 2020-11-09 10:45 | 2020-11-16 08:45 | 6.92 | 38.04 | 2.0231 | 1.474 | 0.086705 | 0.27457 | 9:35 | KP | N | 14 | 31/100 bottle 1 | 5/100 bottle 3 | NA | NA | No flow from outlet | No manure
JBT05 | JBT5-112320-1 | 1 | 251400 | 2020-11-23 | 42.3 | 39.9 | 12 | 2.5 | 10.6 | 10 | 3 | 0.6 | 2020-11-16 09:00 | 2020-11-23 10:00 | 7.04 | 38.04 | 1.5057 | 1.4205 | 0.42614 | 0.085227 | 11:00 | KP | N | 25 | 27/100 bottle 1 | 5/100 bottle 3 | NA | NA | NA | No manure
JBT05 | JBT5-113020-1 | 1 | 202400 | 2020-11-30 | 40.9 | 36.6 | 15.8 | 2.5 | 8.3 | 7.4 | 3.2 | 0.5 | 2020-11-23 10:15 | 2020-11-30 08:15 | 6.92 | 38.04 | 1.1994 | 1.0694 | 0.46243 | 0.072254 | 9:05 | KP | N | 12 | 22/100 bottle 1 | 4/100 bottle 3 | NA | NA | NA | No manure
JBT05 | JBT5-120720-3 | 3 | 978800 | 2020-12-07 | 75.6 | 54.3 | 43.5 | 8.4 | 74 | 53.1 | 42.6 | 8.2 | 2020-11-30 08:30 | 2020-12-07 02:15 | 6.74 | 38.04 | 10.9792 | 7.8783 | 6.3205 | 1.2166 | 3:15 | KP | N | 26 | 100/100 bottle 1 | 15/100 bottle 3 | NA | NA | Water level 3-in. below bypass | No manure
JBT05 | JBT5-121420-1 | 1 | 85700 | 2020-12-14 | 150 | 48.4 | 23.9 | 44.8 | 12.9 | 4.1 | 2 | 3.8 | 2020-12-07 02:30 | 2020-12-14 10:00 | 7.31 | 38.04 | 1.7647 | 0.56088 | 0.2736 | 0.51984 | 11:00 | KP | N | 20 | 10/100 bottle 1 | 3/100 bottle 3 | NA | NA | Water level 6-in. below overflow | No manure
JBT05 | JBT5-122120-1 | 1 | 140500 | 2020-12-21 | 48.4 | 20.8 | 20.7 | 76.5 | 6.8 | 2.9 | 2.9 | 10.7 | 2020-12-14 10:15 | 2020-12-21 12:15 | 7.08 | 38.04 | 0.96045 | 0.4096 | 0.4096 | 1.5113 | 12:05 | KP | N | 17 | 15/100 bottle 1 | 3/100 bottle 3 | NA | NA | Water level 8-in. below overflow | No manure
JBT05 | JBT5-122920-1 | 1 | 565500 | 2020-12-29 | 71.8 | 49.5 | 34.6 | 9.6 | 40.6 | 28 | 19.6 | 5.4 | 2020-12-21 12:30 | 2020-12-29 11:15 | 7.95 | 38.04 | 5.1069 | 3.522 | 2.4654 | 0.67925 | 12:15 | KP | N | 8 | 58/100 bottle 1 | 9/100 bottle 3 | NA | NA | Water level 9-in. below overflow | No manure
JBT05 | JBT5-010521-1 | 1 | 146700 | 2021-01-05 | 80.4 | 27.9 | 22.8 | 96 | 11.8 | 4.1 | 3.3 | 14.1 | 2020-12-29 11:30 | 2021-01-05 09:15 | 6.91 | 38.04 | 1.7077 | 0.59334 | 0.47757 | 2.0405 | 10:00 | KP | N | NA | 19/100 bottle 1 | 4/100 bottle 3 | NA | NA | Water level 9-in. below overflow | No manure
JBT5FA | JBT5A-120919 | 1 | 1176800 | 2019-12-09 | 194 | 153 | 24.8 | 33.6 | 228.3 | 180.1 | 29.1 | 39.5 | 2019-11-27 18:45 | 2019-12-09 13:15 | 11.77 | 38.04 | 19.3968 | 15.3016 | 2.4724 | 3.356 | 13:25 | KP | NA | NA | 18/100 bottle 1 | 6/100 bottle 3 | NA | NA | NA | NA
JBT5FA | JBT5A-121619-1 | 1 | 512300 | 2019-12-16 | 226 | 137 | 25.4 | 22.5 | 115.8 | 70.2 | 13 | 11.5 | 2019-12-09 13:30 | 2019-12-16 13:15 | 6.99 | 38.04 | 16.5665 | 10.0429 | 1.8598 | 1.6452 | 13:20 | KP | Y | 100 | 21/100 bottle 1 | 7/100 bottle 3 | NA | NA | Pacing reset to 140/500. Some freezing in carboy | Manure spread on field
JBT5FA | JBT5A-122319-1 | 1 | 545100 | 2019-12-23 | 52 | 26 | 26 | 31.4 | 28.3 | 14.2 | 14.2 | 17.1 | 2019-12-16 13:30 | 2019-12-23 13:15 | 6.99 | 38.04 | 4.0486 | 2.0315 | 2.0315 | 2.4464 | 13:20 | KP | Y | 40 | NA | NA | NA | Minor sampling gap--disregard | Sampler program stopped (low battery). Some ice in both carboys. Part A pacing set to 100. | No activity
JBT5FA | JBT5A-123019-1 | 1 | 417000 | 2019-12-30 | 685 | 690 | 18.2 | 4 | 285.6 | 287.7 | 7.6 | 1.7 | 2019-12-23 13:30 | 2019-12-30 13:30 | 7 | 38.04 | 40.8 | 41.1 | 1.0857 | 0.24286 | 13:30 | KP | Y | 67 | 43/100 bottle 1 | 10/100 bottle 1 | NA | NA | NA | No activity
JBT5FA | JBT5A-010620-1 | 1 | 154600 | 2020-01-06 | 500 | 463 | 2.9 | 9.6 | 77.3 | 71.6 | 0.5 | 1.5 | 2019-12-30 13:45 | 2020-01-06 14:15 | 7.02 | 38.04 | 11.0114 | 10.1994 | 0.071225 | 0.21368 | 14:35 | KP | Y | 20 | 17/100 bottle 1 | 5/100 bottle 2 | NA | NA | Pacings set to 80/500. Some ice in carboys | 1-2" snow on field
JBT5FA | JBT5A-011320-G | G | 212900 | 2020-01-13 | NA | NA | NA | NA | NA | NA | NA | NA | 2020-01-06 14:30 | 2020-01-13 12:30 | NA | 38.0405 | NA | NA | NA | NA | 13:46 | KP | Y | 6.3 | NA | NA | Carboys overturned | NA | Locks and doors all frozen. Both carboys overturned in bottom of manhole | Ice and snow
JBT5FA | JBT5A-012020-NS | NS | 52800 | 2020-01-20 | NA | NA | NA | NA | NA | NA | NA | NA | 2020-01-13 12:45 | 2020-01-20 12:00 | NA | 38.0405 | NA | NA | NA | NA | NA | KP | N | NA | NA | NA | NA | NA | Filter outlets frozen | 6-8" snow on field. Ditch frozen over
JBT5FA | JBT5A-012820-1+2 | 1+2 | 107200 | 2020-01-28 | 202 | 98 | 19.7 | NA | 21.7 | 10.5 | 2.1 | NA | 2020-01-20 12:15 | 2020-01-28 13:15 | 8.04 | 38.04 | 2.699 | 1.306 | 0.26119 | NA | 13:25 | KP | N? | NA | 9/100 bottle 1 | 3/100 bottle 1 | NA | NA | Outlet may be frozen. Some ice in manhole and samples | 2-3" snow cover
JBT5FA | JBT5A-020320-NS | NS | 131800 | 2020-02-03 | NA | NA | NA | NA | NA | NA | NA | NA | 2020-01-28 13:30 | 2020-02-03 14:00 | NA | 38.0405 | NA | NA | NA | NA | 14:15 | KP | Y | 26 | NA | NA | Power failed after 3 samples. No sample in carboy. | NA | No freezing manhole. Carboys frozen. Restarted sampler | 1-3" snow
JBT5FA | JBT5A-021020-1 | 1 | 191800 | 2020-02-10 | 73.6 | 69.6 | 17.9 | 4.3 | 14.1 | 13.3 | 3.4 | 0.8 | 2020-02-03 14:15 | 2020-02-10 14:00 | 6.99 | 38.04 | 2.0172 | 1.9027 | 0.48641 | 0.11445 | 14:10 | KP | Y | 16 | 25/100 bottle 1 | 5/100 bottle 2 | Sampler line frozen | NA | Water in manhole frozen on surface. Sample partially frozen. Sample line frozen, thawed and replaced. | 6-8" snow
JBT5FA | JBT5A-021720-1 | 1 | 104300 | 2020-02-17 | 119 | 42 | 14.2 | 88.2 | 12.4 | 4.4 | 1.5 | 9.2 | 2020-02-10 14:15 | 2020-02-16 09:00 | 5.78 | 38.04 | 2.1453 | 0.76125 | 0.25952 | 1.5917 | 10:05 | KP | Y | 8 | NA | NA | NA | NA | NA | 6-8" snow
JBT5FA | JBT5A-022420-NS | NS | 109200 | 2020-02-24 | NA | NA | NA | NA | NA | NA | NA | NA | 2020-02-16 09:15 | 2020-02-24 13:00 | NA | 38.0405 | NA | NA | NA | NA | 13:15 | KP | Y | 11 | NA | NA | NA | NA | Restarted sampler. No ice in manhole. No samples collected. | 3-6" snow
JBT5FA | JBT5A-030220-1 | 1 | 151000 | 2020-03-02 | 119 | 90.3 | 14 | 16.6 | 18 | 13.6 | 2.1 | 2.5 | 2020-02-24 13:15 | 2020-03-02 13:45 | 7.02 | 38.04 | 2.5641 | 1.9373 | 0.29915 | 0.35613 | 14:00 | KP | Y | 17 | 20/100 bottle 1 | 5/100 bottle 3 | NA | NA | Some ice in manhole. Sample frozen. No change to pacing | 1-3" snow and ice
JBT5FA | JBT5A-030920-1 | 1 | 121700 | 2020-03-09 | 391 | 380 | 12 | 5 | 47.6 | 46.2 | 1.5 | 0.6 | 2020-03-02 14:00 | 2020-03-09 13:30 | 6.98 | 38.04 | 6.8195 | 6.6189 | 0.2149 | 0.08596 | 13:35 | KP | Y | 23 | 17/100 bottle 1 | 4/100 bottle 3 | NA | NA | Looks Ok. Water just below carboys | No snow
JBT5FA | JBT5A-031620-NS | NS | 96000 | 2020-03-16 | NA | NA | NA | NA | NA | NA | NA | NA | 2020-03-09 13:45 | 2020-03-16 14:30 | NA | 38.0405 | NA | NA | NA | NA | 14:40 | KP | Y | 14 | 2/100 bottle 1 | 1/100 bottle 3 | NA | NA | May not have restarted program. Some ice in carboy | Bare ground
JBT5FA | JBT5A-032320-1 | 1 | 173700 | 2020-03-23 | 112 | 100 | 21.4 | 3.5 | 19.5 | 17.4 | 3.7 | 0.6 | 2020-03-16 14:45 | 2020-03-23 13:00 | 6.93 | 38.04 | 2.8139 | 2.5108 | 0.53391 | 0.08658 | 13:20 | KP | Y | 27 | 23/100 bottle 1 | 5/100 bottle 3 | NA | NA | Changed pacing 70/500 | No activity
JBT5FA | JBT5A-033120-1+3 | 1+3 | 228700 | 2020-03-31 | NA | NA | NA | NA | NA | NA | NA | NA | 2020-03-23 13:15 | 2020-03-31 14:15 | 8.04 | 38.04 | NA | NA | NA | NA | 14:10 | KP | Y | 10 | ? | ? | Invalid. Sampler malfunction. Combined carboys 1+3. | NA | No power at sampler. Will not turn on. | No activity
JBT5FA | JBT5A-040720-NS | NS | 170000 | 2020-04-07 | NA | NA | NA | NA | NA | NA | NA | NA | 2020-03-31 14:30 | 2020-04-07 12:30 | NA | 38.0405 | NA | NA | NA | NA | NA | KP | Y | 32 | NA | NA | NA | NA | Fuse to sampler blown, also plug burned | No activity
JBT5FA | JBT5A-041420-NS | NS | 322400.0229 | 2020-04-14 | NA | NA | NA | NA | NA | NA | NA | NA | 2020-04-07 12:45 | 2020-04-14 13:15 | NA | 38.0405 | NA | NA | NA | NA | 14:10 | KP | Y | 37 | NA | NA | NA | NA | Replaced power cord. Restarted sampler | No activity
JBT5FA | JBT5A-042020-1 | 1 | 268000 | 2020-04-20 | 46.8 | 39.2 | 25.3 | 2.5 | 12.5 | 10.5 | 6.8 | 0.7 | 2020-04-14 13:30 | 2020-04-20 08:15 | 5.78 | 38.04 | 2.1626 | 1.8166 | 1.1765 | 0.12111 | 9:20 | KP | Y | 18 | 40/100 bottle 1 | 7/100 bottle 3 | NA | NA | Opened gates a little further. Did not have any effect on flow rate. Changed pacing to 50/400. | No activity
JBT5FA | JBT5A-042720-1 | 1 | 130200 | 2020-04-27 | 53.7 | 43.2 | 23.9 | 2.5 | 7 | 5.6 | 3.1 | 0.3 | 2020-04-20 08:30 | 2020-04-27 12:00 | 7.15 | 38.04 | 0.97902 | 0.78322 | 0.43357 | 0.041958 | 13:00 | KP | Y | 9 | 34/100 bottle 1 | 4/100 bottle 3 | NA | NA | Changed pacings to 20/250 | No activity
JBT5FA | JBT5A-050420-1 | 1 | 77400 | 2020-05-04 | 58.5 | 40.8 | 20.4 | 5.9 | 4.5 | 3.2 | 1.6 | 0.5 | 2020-04-27 12:15 | 2020-05-04 12:00 | 6.99 | 38.04 | 0.64378 | 0.4578 | 0.2289 | 0.071531 | 13:10 | KP | Y | 8 | 40/100 bottle 1 | 5/100 bottle 1 | NA | NA | No change to pacings | No activity
JBT5FA | JBT5A-051120-1 | 1 | 39800 | 2020-05-11 | 47.8 | 29.7 | 17.6 | 17.6 | 1.9 | 1.2 | 0.7 | 0.7 | 2020-05-04 12:15 | 2020-05-11 11:45 | 6.98 | 38.04 | 0.27221 | 0.17192 | 0.10029 | 0.10029 | 12:50 | KP | Y | 3 | 21/100 bottle 1 | 3/100 bottle 3 | NA | NA | Left all pacings unchanged | Spreading manure in upper part of field using dragline (injector?). Some surface applied near shelters.
JBT5FA | JBT5A-051820-1 | 1 | 46500 | 2020-05-18 | 85.4 | 64.4 | 17.1 | 3.7 | 4 | 3 | 0.8 | 0.2 | 2020-05-11 12:00 | 2020-05-18 12:45 | 7.03 | 38.04 | 0.56899 | 0.42674 | 0.1138 | 0.02845 | 13:55 | KP | Y | 6.4 | 25/100 bottle 1 | 3/100 bottle 3 | NA | NA | No change to pacings | Tilled and planted
JBT5FA | JBT5A-052520-1 | 1 | 53300 | 2020-05-25 | 50 | 36.4 | 19.2 | 14.8 | 2.7 | 1.9 | 1 | 0.8 | 2020-05-18 13:00 | 2020-05-25 13:00 | 7 | 38.04 | 0.38571 | 0.27143 | 0.14286 | 0.11429 | 14:15 | KP | Y | 7 | 28/100 bottle 1 | 4/100/ bottle 3 | NA | NA | Pacings 20/250 | No activity
JBT5FA | JBT5A-060120-1 | 1 | 263500 | 2020-06-01 | 122 | 104 | 34.2 | 5.4 | 32.1 | 27.4 | 9 | 1.4 | 2020-05-25 13:15 | 2020-06-01 11:30 | 6.93 | 38.04 | 4.632 | 3.9538 | 1.2987 | 0.20202 | 12:40 | KP | Y | 27 | 83/100 bottle 1 | 12/100 bottle 3 | NA | NA | No change to pacings | Corn ~4"
JBT5FA | JBT5A-060820-1 | 1 | 140400 | 2020-06-08 | 54 | 40.2 | 27.1 | 5.3 | 7.6 | 5.6 | 3.8 | 0.7 | 2020-06-01 11:45 | 2020-06-08 08:00 | 6.84 | 38.04 | 1.1111 | 0.81871 | 0.55556 | 0.10234 | 9:15 | KP | Y | 6 | 72/100 bottle 1 | 7/100 bottle 3 | NA | NA | No change to pacings | Corn ~6"
JBT5FA | JBT5A-061520-1 | 1 | 50400 | 2020-06-15 | 87 | 20.2 | 24.8 | 21.9 | 4.4 | 1 | 1.2 | 1.1 | 2020-06-08 08:15 | 2020-06-15 08:00 | 6.99 | 38.04 | 0.62947 | 0.14306 | 0.17167 | 0.15737 | 9:10 | KP | NA | 2 | 27/100 bottle 1 | 4/100 bottle 3 | NA | NA | No change to pacings | Corn ~10"
JBT5FA | JBT5A-062220-1 | 1 | 25200 | 2020-06-22 | 43.4 | 23.8 | 22.8 | 68.2 | 1.1 | 0.6 | 0.6 | 1.7 | 2020-06-15 08:15 | 2020-06-22 06:45 | 6.94 | 38.04 | 0.1585 | 0.086455 | 0.086455 | 0.24496 | 7:50 | KP | Y | 2.5 | 14/100 bottle 1 | 3/100 bottle 3 | NA | NA | No change to pacings | Corn ~14"
JBT5FA | JBT5A-062920-1 | 1 | 9800 | 2020-06-29 | 30.5 | 17.7 | 20.8 | NA | 0.3 | 0.2 | 0.2 | NA | 2020-06-22 07:00 | 2020-06-29 13:15 | 7.26 | 38.04 | 0.041322 | 0.027548 | 0.027548 | NA | 14:20 | KP | N | 0 | 8/100 bottle 1 | 3/100 bottle 3 | Insufficient sample for TSS. No dupes either. | NA | No change to pacings | Corn ~16-24"
JBT5FA | JBT5A-070520-1+3 | 1+3 | 6000 | 2020-07-05 | NA | NA | NA | NA | NA | NA | NA | NA | 2020-06-29 13:30 | 2020-07-06 07:45 | 6.76 | 38.04 | NA | NA | NA | NA | 9:00 | KP | Y | 1 | 4/100 bottle 1 | 2/100 bottle 3 | Invalid. Negligible sample. Combined 1+3 by mistake | NA | No change to pacings. No dupes, not enough sample. | Corn 3-4 ft
JBT5FA | JBT5A-071320-1 | 1 | 208300 | 2020-07-13 | 74.1 | 61.6 | 31.8 | 3.8 | 15.4 | 12.8 | 6.6 | 0.8 | 2020-07-06 08:00 | 2020-07-13 06:30 | 6.94 | 38.04 | 2.219 | 1.8444 | 0.95101 | 0.11527 | 7:35 | KP | Y | 6 | 106/100 bottle 1 | 10/100 bottle 3 | NA | NA | No change in pacings | Corn ~5 ft
JBT5FA | JBT5A-072420-NS | NS | 16400 | 2020-07-24 | NA | NA | NA | NA | NA | NA | NA | NA | 2020-07-13 06:45 | 2020-07-24 07:30 | NA | 38.0405 | NA | NA | NA | NA | 8:35 | KP | N | -1 | 10/100 bottle 1 | 2/100 bottle 3 | NA | NA | Flow meter negative. No samples collected. | Corn ~6 ft
JBT5FA | JBT5A-073020-NS | NS | 3800 | 2020-07-30 | NA | NA | NA | NA | NA | NA | NA | NA | 2020-07-24 07:45 | 2020-07-30 09:15 | NA | 38.0405 | NA | NA | NA | NA | 10:25 | KP | N | 0 | 3/100 bottle 1 | 1/100 bottle 3 | NA | NA | No samples, no flow. Water level ~ 6 in. above inflow pipes, no evidence of flow. | Corn ~6-7 ft
JBT5FA | JBT5A-080820-1 | 1 | 178700 | 2020-08-08 | 103 | 80.5 | 18.6 | 7.8 | 18.4 | 14.4 | 3.3 | 1.4 | 2020-07-30 09:30 | 2020-08-08 08:45 | 8.97 | 38.04 | 2.0513 | 1.6054 | 0.36789 | 0.15608 | 9:50 | KP | NA | 1.5 | 91/100 bottle 1 | 9/100 bottle 3 | NA | NA | Pacings: 20/250 | Corn ~8 ft
JBT5FA | JBT5A-081720-1 | 1 | 7300 | 2020-08-17 | 22.7 | 11.3 | 16.2 | NA | 0.2 | 0.1 | 0.1 | NA | 2020-08-08 09:00 | 2020-08-17 10:30 | 9.06 | 38.04 | 0.022075 | 0.011038 | 0.011038 | NA | 11:25 | KP | N | 0.5 | 5/100 bottle 1 | 2/100 bottle 3 | NA | NA | No visible flow | Corn ~8 ft
JBT5FA | JBT5A-082520-NS | NS | 4200 | 2020-08-25 | NA | NA | NA | NA | NA | NA | NA | NA | 2020-08-17 10:45 | 2020-08-25 13:00 | NA | 38.0405 | NA | NA | NA | NA | 14:10 | KP | N | 3 | 4/100 bottle 1 | 2/100 bottle 3 | Insufficient sample | NA | No visible flow | Corn 8-10 ft
JBT5FA | JBT5A-090120-NS | NS | 6300 | 2020-09-01 | NA | NA | NA | NA | NA | NA | NA | NA | 2020-08-25 13:15 | 2020-09-01 10:15 | NA | 38.0405 | NA | NA | NA | NA | 11:15 | KP | N | 0.5 | 5/100 bottle 1 | 2/100 bottle 3 | No samples collected | NA | No visible flow | Corn 9-10 ft
JBT5FA | JBT5A-091420-NS | NS | 8500 | 2020-09-14 | NA | NA | NA | NA | NA | NA | NA | NA | 2020-09-01 10:30 | 2020-09-14 08:15 | NA | 38.0405 | NA | NA | NA | NA | 9:15 | KP | N | 0.5 | 6/100 bottle 1 | 2/100 bottle 3 | No samples collected | NA | No visible flow | Corn ~10 ft
JBT5FA | JBT5A-092820-NS | NS | 7600 | 2020-09-28 | NA | NA | NA | NA | NA | NA | NA | NA | 2020-09-14 08:30 | 2020-09-28 08:30 | NA | 38.0405 | NA | NA | NA | NA | 9:30 | KP | N | 0 | NA | NA | No samples collected | NA | No visible flow | Corn harvested, no manure
JBT5FA | JBT5A-100520-1 | 1 | 19900 | 2020-10-05 | 57.3 | 31.8 | 5.1 | 13.2 | 1.1 | 0.6 | 0.1 | 0.3 | 2020-09-28 08:45 | 2020-10-05 09:00 | 7.01 | 38.04 | 0.15692 | 0.085592 | 0.014265 | 0.042796 | 10:05 | KP | N | 0 | 11/100 bottle 1 | 2/100 bottle 3 | NA | NA | No visible flow | No manure
JBT5FA | JBT5A-101220-1 | 1 | 6400 | 2020-10-12 | 84.5 | 20 | 7.2 | NA | 0.5 | 0.1 | 0 | NA | 2020-10-05 09:15 | 2020-10-12 09:00 | 6.99 | 38.04 | 0.071531 | 0.014306 | 0 | NA | 10:05 | KP | N | 0.4 | 5/100 bottle 1 | 2/100 bottle 3 | NA | NA | No visible flow | No manure
JBT5FA | JBT5A-101720-NS | NS | 6800 | 2020-10-17 | NA | NA | NA | NA | NA | NA | NA | NA | 2020-10-12 09:15 | 2020-10-17 16:00 | NA | 38.0405 | NA | NA | NA | NA | NA | DCB | Y | NA | NA | NA | Sample dumped 10/17, sampler not reset | NA | NA | NA
JBT5FA | JBT5A-102620-1 | 1 | 123600 | 2020-10-26 | 34.3 | 19.7 | 18.8 | 3.1 | 4.2 | 2.4 | 2.3 | 0.4 | 2020-10-17 16:15 | 2020-10-26 09:00 | 8.7 | 38.04 | 0.48276 | 0.27586 | 0.26437 | 0.045977 | 10:10 | KP | Y | 8 | 67/100 bottle 1 | 7/100 bottle 3 | NA | NA | NA | No manure
JBT5FA | JBT5A-110220-1 | 1 | 54200 | 2020-11-02 | 24.2 | 16.3 | 14.8 | 6.4 | 1.3 | 0.9 | 0.8 | 0.3 | 2020-10-26 09:15 | 2020-11-02 10:30 | 7.05 | 38.04 | 0.1844 | 0.12766 | 0.11348 | 0.042553 | 11:30 | KP | Y | 2 | 29/100 bottle 1 | 4/100 bottle 3 | NA | NA | NA | No manure
JBT5FA | JBT5A-110920-1 | 1 | 14400 | 2020-11-09 | 30.8 | 13.5 | 2.5 | 50.8 | 0.4 | 0.2 | 0 | 0.7 | 2020-11-02 10:45 | 2020-11-09 10:30 | 6.99 | 38.04 | 0.057225 | 0.028612 | 0 | 0.10014 | 11:30 | KP | Y | 0.5 | 9/100 bottle 1 | 2/100 bottle 3 | NA | NA | NA | No manure
JBT5FA | JBT5A-111620-1 | 1 | 14000 | 2020-11-16 | 41.8 | 12.2 | 2 | 12.8 | 0.6 | 0.2 | 0 | 0.2 | 2020-11-09 10:45 | 2020-11-16 08:45 | 6.92 | 38.04 | 0.086705 | 0.028902 | 0 | 0.028902 | 9:45 | KP | Y | 10 | 9/100 bottle 1 | 2/100 bottle 3 | NA | NA | NA | No manure
JBT5FA | JBT5A-112320-1 | 1 | 38200 | 2020-11-23 | 24.6 | 19.8 | 11.4 | 11.2 | 0.9 | 0.8 | 0.4 | 0.4 | 2020-11-16 09:00 | 2020-11-23 10:00 | 7.04 | 38.04 | 0.12784 | 0.11364 | 0.056818 | 0.056818 | 11:05 | KP | Y | 4.5 | 20/100 bottle 1 | 3/100 bottle 3 | NA | NA | NA | No manure
JBT5FA | JBT5A-113020-1 | 1 | 233500 | 2020-11-30 | 35 | 26.6 | 18 | 2.6 | 8.2 | 6.2 | 4.2 | 0.6 | 2020-11-23 10:15 | 2020-11-30 08:15 | 6.92 | 38.04 | 1.185 | 0.89595 | 0.60694 | 0.086705 | 9:15 | KP | Y | 30 | 99/100 bottle 1 | 11/100 bottle 3 | NA | NA | Changed pacings to 60/500 | No manure
JBT5FA | JBT5A-120720-3 | 3 | 973400 | 2020-12-07 | 91.9 | 72.3 | 36.9 | 3.4 | 89.4 | 70.3 | 35.9 | 3.3 | 2020-11-30 08:30 | 2020-12-07 02:15 | 6.74 | 38.04 | 13.2641 | 10.4303 | 5.3264 | 0.48961 | 3:20 | KP | Y | 38 | 69/100 bottle 1 | 22/100 bottle 3 | NA | NA | NA | No manure
JBT5FA | JBT5A-121420-1 | 1 | 290000 | 2020-12-14 | 37.5 | 26.8 | 23.8 | 2.5 | 10.9 | 7.8 | 6.9 | 0.7 | 2020-12-07 02:30 | 2020-12-14 10:00 | 7.31 | 38.04 | 1.4911 | 1.067 | 0.94391 | 0.095759 | 11:25 | KP | Y | 40 | 45/100 bottle 1 | 7/100 bottle 3 | NA | NA | NA | No manure
JBT5FA | JBT5A-122120-1 | 1 | 193100 | 2020-12-21 | 48.8 | 21.3 | 21.6 | 39.8 | 9.4 | 4.1 | 4.2 | 7.7 | 2020-12-14 10:15 | 2020-12-21 12:15 | 7.08 | 38.04 | 1.3277 | 0.5791 | 0.59322 | 1.0876 | 12:15 | KP | Y | 9 | 33/100 bottle 1 | 5/100 bottle 3 | NA | NA | NA | No manure
JBT5FA | JBT5A-122920-1 | 1 | 531300 | 2020-12-29 | 56.3 | 36.6 | 35.2 | 3.4 | 29.9 | 19.4 | 18.7 | 1.8 | 2020-12-21 12:30 | 2020-12-29 11:15 | 7.95 | 38.04 | 3.761 | 2.4403 | 2.3522 | 0.22642 | 12:20 | KP | Y | 30 | 90/100 bottle 1 | 12/100 bottle 3 | NA | NA | NA | No manure
JBT5FA | JBT5A-010521-1 | 1 | 176800 | 2021-01-05 | 46.4 | 23.2 | 24.4 | 2.5 | 8.2 | 4.1 | 4.3 | 0.4 | 2020-12-29 11:30 | 2021-01-05 09:15 | 6.91 | 38.04 | 1.1867 | 0.59334 | 0.62229 | 0.057887 | 10:10 | KP | Y | 8.8 | 31/100 bottle 1 | 5/100 bottle 3 | NA | NA | NA | No manure
JBT5FB | JBT5B-120919 | NA | 968300.0705 | 2019-12-09 | 57 | 29 | 23.65 | 11 | 55.1931 | 28.0807 | 22.9003 | 10.6513 | 2019-11-27 18:45 | 2019-12-09 13:15 | NA | 38.0405 | NA | NA | NA | NA | 13:25 | KP | NA | NA | NA | NA | NA | NA | NA | NA
JBT5FB | JBT5B-121619-1 | 1 | 486000 | 2019-12-16 | 189 | 94 | 21.9 | 20.3 | 91.9 | 45.7 | 10.6 | 9.9 | 2019-12-09 13:30 | 2019-12-16 13:15 | 6.99 | 38.04 | 13.1474 | 6.5379 | 1.5165 | 1.4163 | 13:20 | KP | Y | 82 | 23/100 bottle 1 | 8/100 bottle 3 | NA | NA | Pacing reset to 120/400 | Manure spread on field
JBT5FB | JBT5B-122319-1 | 1 | 375500 | 2019-12-23 | 50 | 21 | 24.4 | 14 | 18.8 | 7.9 | 9.2 | 5.3 | 2019-12-16 13:30 | 2019-12-23 13:15 | 6.99 | 38.04 | 2.6896 | 1.1302 | 1.3162 | 0.75823 | 13:20 | KP | Y | 26 | 33/100 bottle 1 | 11/100 bottle3 | NA | NA | Part A pacing set to 90 | No activity
JBT5FB | JBT5B-123019-1 | 1 | 249400 | 2019-12-30 | 197 | 150 | 18.2 | 9.6 | 49.1 | 37.4 | 4.5 | 2.4 | 2019-12-23 13:30 | 2019-12-30 13:30 | 7 | 38.04 | 7.0143 | 5.3429 | 0.64286 | 0.34286 | 13:45 | KP | Y | 41 | 29/100 bottle 1 | 8/100 bottle 1 | NA | NA | NA | No activity
JBT5FB | JBT5B-010620-1 | 1 | 71000 | 2020-01-06 | 177 | 142 | 12.2 | 13.2 | 12.6 | 10.1 | 0.9 | 0.9 | 2019-12-30 13:45 | 2020-01-06 14:15 | 7.02 | 38.04 | 1.7949 | 1.4387 | 0.12821 | 0.12821 | 14:45 | KP | Y | 13 | No data | No data | Only about 250 mL for TSS sample | NA | Pacings set to 70/500 | 1-2" snow on field
JBT5FB | JBT5B-011320-1 | 1 | 165400 | 2020-01-13 | NA | NA | NA | NA | NA | NA | NA | NA | 2020-01-06 14:30 | 2020-01-13 12:30 | 6.92 | 38.04 | NA | NA | NA | NA | 14:10 | KP | NA | NA | NA | NA | Carboys overturned | NA | Both carboys overturned, one still had sample in it. Battery dead. Sampler not pumping, replaced sample hose on 1/14 1:30 PM and restarted. | Light snow cover
JBT5FB | JBT5B-012020-NS | NS | 52000 | 2020-01-20 | NA | NA | NA | NA | NA | NA | NA | NA | 2020-01-13 12:45 | 2020-01-20 12:00 | NA | 38.0405 | NA | NA | NA | NA | NA | KP | NA | NA | NA | NA | NA | NA | Filter outlets frozen | 6-8" snow on field. Ditch frozen over
JBT5FB | JBT5B-012820-1+2 | 1+2 | 138100 | 2020-01-28 | 328 | 189 | 17.3 | NA | 45.3 | 26.1 | 2.4 | NA | 2020-01-20 12:15 | 2020-01-28 13:15 | 8.04 | 38.04 | 5.6343 | 3.2463 | 0.29851 | NA | 13:35 | KP | Y | 4.2 | 12/100 bottle 1 | 3/100 bottle 2 | NA | NA | Some ice in manhole and sample | 2-3" snow cover
JBT5FB | JBT5B-020320-NS | NS | 5400 | 2020-02-03 | NA | NA | NA | NA | NA | NA | NA | NA | 2020-01-28 13:30 | 2020-02-03 14:00 | NA | 38.0405 | NA | NA | NA | NA | 14:25 | KP | Y | 30 | NA | NA | No sample, sampler malfunction | NA | All lights on relay blinking. Powered off and back on. Reprogrammed and sampled. | 1-3" snow
JBT5FB | JBT5B-021020-1 | 1 | 227500 | 2020-02-10 | 124 | 41.4 | 19 | 70.4 | 28.2 | 9.4 | 4.3 | 16 | 2020-02-03 14:15 | 2020-02-10 14:00 | 6.99 | 38.04 | 4.0343 | 1.3448 | 0.61516 | 2.289 | 14:25 | KP | Y | 20 | 34/100 bottle 1 | 5/100 bottle 1 | NA | NA | NA | 6-8" snow
JBT5FB | JBT5B-021720-1 | 1 | 135500 | 2020-02-17 | 41.3 | 21.1 | 9 | 54.6 | 5.6 | 2.9 | 1.2 | 7.4 | 2020-02-10 14:15 | 2020-02-16 09:00 | 5.78 | 38.04 | 0.96886 | 0.50173 | 0.20761 | 1.2803 | 10:25 | KP | Y | 10 | NA | NA | NA | NA | NA | 6-8" snow
JBT5FB | JBT5B-022420-NS | NS | 150200 | 2020-02-24 | NA | NA | NA | NA | NA | NA | NA | NA | 2020-02-16 09:15 | 2020-02-24 13:00 | NA | 38.0405 | NA | NA | NA | NA | 13:25 | KP | Y | 14 | NA | NA | NA | NA | No samples collected. Restarted sampler. No ice in manhole. Batteries good. | 3-6" snow
JBT5FB | JBT5B-030220-1 | 1 | 198300 | 2020-03-02 | 93.3 | 73.8 | 13.1 | 7.9 | 18.5 | 14.6 | 2.6 | 1.6 | 2020-02-24 13:15 | 2020-03-02 13:45 | 7.02 | 38.04 | 2.6353 | 2.0798 | 0.37037 | 0.22792 | 14:10 | KP | Y | 18 | 30/100 bottle 1 | 5/100 bottle 3 | NA | NA | Some ice in manhole. Sample frozen | 1-3" snow and ice
JBT5FB | JBT5B-030920-1 | 1 | 200500 | 2020-03-09 | 274 | 265 | 12.7 | 5.8 | 54.9 | 53.1 | 2.5 | 1.2 | 2020-03-02 14:00 | 2020-03-09 13:30 | 6.98 | 38.04 | 7.8653 | 7.6074 | 0.35817 | 0.17192 | 13:45 | KP | Y | 44 | 10/100 bottle 1 | 6/100 bottle 3 | NA | NA | Looks Ok. Water just below carboys. | No snow
JBT5FB | JBT5B-031620-NS | NS | 223900.002 | 2020-03-16 | NA | NA | NA | NA | NA | NA | NA | NA | 2020-03-09 13:45 | 2020-03-16 14:30 | NA | 38.0405 | NA | NA | NA | NA | 14:55 | KP | Y | 36 | NA | NA | NA | NA | May not have restarted program. No ice. | Bare ground
JBT5FB | JBT5B-032320-1 | 1 | 436100 | 2020-03-23 | 60.8 | 56.5 | 21 | 2 | 26.5 | 24.6 | 9.2 | 0.9 | 2020-03-16 14:45 | 2020-03-23 13:00 | 6.93 | 38.04 | 3.824 | 3.5498 | 1.3276 | 0.12987 | 13:30 | KP | Y | 55 | 63/100 bottle 1 | 10/100 bottle 3 | NA | NA | Pacing 70/500 (no change) | No activity
JBT5FB | JBT5B-033120-1 | 1 | 512300 | 2020-03-31 | 57.2 | 52.4 | 19.8 | 4.1 | 29.3 | 26.8 | 10.1 | 2.1 | 2020-03-23 13:15 | 2020-03-31 14:15 | 8.04 | 38.04 | 3.6443 | 3.3333 | 1.2562 | 0.26119 | 14:20 | KP | Y | 22 | 36/100 bottle 1 | 6/100 bottle 3 | NA | NA | NA | No activity
JBT5FB | JBT5B-040720-1 | 1 | 426300 | 2020-04-07 | 67.8 | 57.5 | 20.1 | 31 | 28.9 | 24.5 | 8.6 | 13.2 | 2020-03-31 14:30 | 2020-04-07 12:30 | 6.92 | 38.04 | 4.1763 | 3.5405 | 1.2428 | 1.9075 | 13:35 | KP | Y | 82 | 63/100 bottle 1 | 10/100 bottle 3 | NA | NA | NA | No activity
JBT5FB | JBT5B-041420-1 | 1 | 770300 | 2020-04-14 | 43.4 | 37.4 | 18.2 | 78 | 33.4 | 28.8 | 14 | 60.1 | 2020-04-07 12:45 | 2020-04-14 13:15 | 7.02 | 38.04 | 4.7578 | 4.1026 | 1.9943 | 8.5613 | 14:20 | KP | Y | 84 | 127/100 bottle 1 | 17/100 bottle 3 | NA | NA | NA | No activity
JBT5FB | JBT5B-042020-1 | 1 | 608500 | 2020-04-20 | 43.8 | 37.6 | 26.3 | 2.5 | 26.7 | 22.9 | 16 | 1.5 | 2020-04-14 13:30 | 2020-04-20 08:15 | 5.78 | 38.04 | 4.6194 | 3.9619 | 2.7682 | 0.25952 | 9:30 | KP | Y | 46 | 80/ 100 bottle 1 | 4/100 bottle 3 | NA | NA | No change to pacings | No activity
JBT5FB | JBT5B-042720-1 | 1 | 352100 | 2020-04-27 | 38.2 | 34.2 | 22.9 | 2.5 | 13.5 | 12 | 8 | 0.9 | 2020-04-20 08:30 | 2020-04-27 12:00 | 7.15 | 38.04 | 1.8881 | 1.6783 | 1.1189 | 0.12587 | 13:10 | KP | Y | 25 | 52/100 bottle 1 | 9/100 bottle 3 | NA | NA | Changed pacings to 50/250. Closed valve gates to ~1/4 open, which did not change flows at A or B significantly. Will leave at this until see how they compare at higher flows. | No activity
JBT5FB | JBT5B-050420-1 | 1 | 240100 | 2020-05-04 | 34.9 | 28.7 | 19 | 3.2 | 8.4 | 6.9 | 4.6 | 0.8 | 2020-04-27 12:15 | 2020-05-04 12:00 | 6.99 | 38.04 | 1.2017 | 0.98712 | 0.65808 | 0.11445 | 13:15 | KP | Y | 18 | 50/100 bottle 1 | 11/100 bottle 3 | NA | NA | No change to pacings | No activity
JBT5FB | JBT5B-051120-1 | 1 | 153200 | 2020-05-11 | 71.1 | 49.6 | 16.9 | 5.7 | 10.9 | 7.6 | 2.6 | 0.9 | 2020-05-04 12:15 | 2020-05-11 11:45 | 6.98 | 38.04 | 1.5616 | 1.0888 | 0.37249 | 0.12894 | 12:55 | KP | Y | 12 | 32/100 bottle 1 | 8/100 bottle 3 | NA | NA | Left all pacings unchanged | Spreading manure in upper part of field using dragline (injector?). Some surface applied near shelters.
JBT5FB | JBT5B-051820-1 | 1 | 195100 | 2020-05-18 | 69 | 52.3 | 16.8 | 7.4 | 13.5 | 10.2 | 3.3 | 1.4 | 2020-05-11 12:00 | 2020-05-18 12:45 | 7.03 | 38.04 | 1.9203 | 1.4509 | 0.46942 | 0.19915 | 14:05 | KP | Y | 24.6 | 41/100 bottle 1 | 9/100 bottle 3 | NA | NA | NA | Tilled and planted
JBT5FB | JBT5B-052520-1 | 1 | 200500 | 2020-05-25 | 27.3 | 26.6 | 19.1 | 2.5 | 5.5 | 5.3 | 3.8 | 0.5 | 2020-05-18 13:00 | 2020-05-25 13:00 | 7 | 38.04 | 0.78571 | 0.75714 | 0.54286 | 0.071429 | 14:20 | KP | Y | 16 | 42/100 bottle 1 | 10/100 bottle 3 | NA | NA | Pacings 50/250 | No activity
JBT5FB | JBT5B-060120-1 | 1 | 421600 | 2020-06-01 | 71.4 | 63.8 | 29.3 | 8.6 | 30.1 | 26.9 | 12.4 | 3.6 | 2020-05-25 13:15 | 2020-06-01 11:30 | 6.93 | 38.04 | 4.3434 | 3.8817 | 1.7893 | 0.51948 | 12:45 | KP | Y | 44 | 86/100 bottle 1 | 18/100 bottle 3 | NA | NA | No change to pacings | Corn ~4"
JBT5FB | JBT5B-060820-1 | 1 | 285700 | 2020-06-08 | 36.8 | 33.5 | 25 | 4 | 10.5 | 9.6 | 7.1 | 1.1 | 2020-06-01 11:45 | 2020-06-08 08:00 | 6.84 | 38.04 | 1.5351 | 1.4035 | 1.038 | 0.16082 | 9:20 | KP | Y | 17 | 59/100 bottle 1 | 13/100 bottle 3 | NA | NA | No change to pacings | Corn ~6"
JBT5FB | JBT5B-061520-1 | 1 | 151500 | 2020-06-15 | 25.4 | 17.8 | 22.1 | 13.4 | 3.8 | 2.7 | 3.3 | 2 | 2020-06-08 08:15 | 2020-06-15 08:00 | 6.99 | 38.04 | 0.54363 | 0.38627 | 0.4721 | 0.28612 | 9:15 | KP | NA | 9 | 32/100 bottle 1 | 8/100 bottle 3 | NA | NA | No change to pacings | Corn ~10"
JBT5FB | JBT5B-062220-1 | 1 | 102900 | 2020-06-22 | 39.2 | 26.6 | 17.4 | 22.7 | 4 | 2.7 | 1.8 | 2.3 | 2020-06-15 08:15 | 2020-06-22 06:45 | 6.94 | 38.04 | 0.57637 | 0.38905 | 0.25937 | 0.33141 | 7:55 | KP | Y | 8 | 22/100 bottle 1 | 6/100 bottle 3 | NA | NA | No change to pacings | Corn ~14"
JBT5FB | JBT5B-062920-1 | 1 | 52100 | 2020-06-29 | 109 | 12.7 | 13.2 | 46 | 5.7 | 0.7 | 0.7 | 2.4 | 2020-06-22 07:00 | 2020-06-29 13:15 | 7.26 | 38.04 | 0.78512 | 0.096419 | 0.096419 | 0.33058 | 14:25 | KP | Y | 1 | 12/100 bottle 1 | 4/100 bottle 3 | NA | NA | No change to pacings | Corn ~16-24"
JBT5FB | JBT5B-070520-1+3 | 1+3 | 19900 | 2020-07-05 | NA | NA | NA | NA | NA | NA | NA | NA | 2020-06-29 13:30 | 2020-07-06 07:45 | 6.76 | 38.04 | NA | NA | NA | NA | 9:10 | KP | NA | 1 | 5/100 bottle 1 | 2/100 bottle 3 | Invalid. Negligible sample. Combined 1+3 by mistake | NA | No change to pacings. No dupes, not enough sample. | Corn 3-4 ft
JBT5FB | JBT5B-071320-1 | 1 | 244900 | 2020-07-13 | 46 | 33 | 27.3 | 13.4 | 11.3 | 8.1 | 6.7 | 3.3 | 2020-07-06 08:00 | 2020-07-13 06:30 | 6.94 | 38.04 | 1.6282 | 1.1671 | 0.96542 | 0.4755 | 7:40 | KP | Y | 13 | 50/100 bottle 1 | 11/100 bottle 3 | NA | NA | No change in pacings | Corn ~5 ft
JBT5FB | JBT5B-072420-NS | NS | 39800 | 2020-07-24 | NA | NA | NA | NA | NA | NA | NA | NA | 2020-07-13 06:45 | 2020-07-24 07:30 | NA | 38.0405 | NA | NA | NA | NA | 8:40 | KP | N | 0 | 9/100 bottle 1 | 3/100 bottle 3 | NA | NA | Flow meter zero. No samples collected. | Corn ~6 ft
JBT5FB | JBT5B-073020-NS | NS | 3800 | 2020-07-30 | NA | NA | NA | NA | NA | NA | NA | NA | 2020-07-24 07:45 | 2020-07-30 09:15 | NA | 38.0405 | NA | NA | NA | NA | 10:30 | KP | NA | 1 | NA | NA | NA | NA | No samples, no flow. Water level ~ 6 in. above inflow pipes, no evidence of flow. | Corn ~6-7 ft
JBT5FB | JBT5B-080820-1 | 1 | 192300 | 2020-08-08 | 142 | 51.8 | 15.6 | 10.2 | 27.3 | 10 | 3 | 2 | 2020-07-30 09:30 | 2020-08-08 08:45 | 8.97 | 38.04 | 3.0435 | 1.1148 | 0.33445 | 0.22297 | 9:55 | KP | NA | 6.9 | 40/100 bottle 1 | 9/100 bottle 3 | NA | NA | Pacings: 50/250 | Corn ~8 ft
JBT5FB | JBT5B-081720-1 | 1 | 16000 | 2020-08-17 | 61.2 | 17.4 | 6.6 | NA | 1 | 0.3 | 0.1 | NA | 2020-08-08 09:00 | 2020-08-17 10:30 | 9.06 | 38.04 | 0.11038 | 0.033113 | 0.011038 | NA | 11:30 | KP | N | 0.3 | 5/100 bottle 1 | 2/100 bottle 3 | NA | Switched TP and TDP results | No visible flow | Corn ~8 ft
JBT5FB | JBT5B-082520-NS | NS | 5700 | 2020-08-25 | NA | NA | NA | NA | NA | NA | NA | NA | 2020-08-17 10:45 | 2020-08-25 13:00 | NA | 38.0405 | NA | NA | NA | NA | 14:15 | KP | N | 0.5 | 3/100 bottle 1 | 2/100 bottle 3 | Insufficient sample | NA | No visible flow | Corn 8-10 ft
JBT5FB | JBT5B-090120-NS | NS | 7400 | 2020-09-01 | NA | NA | NA | NA | NA | NA | NA | NA | 2020-08-25 13:15 | 2020-09-01 10:15 | NA | 38.0405 | NA | NA | NA | NA | 11:20 | KP | N | 0.5 | 3/100 bottle 1 | 2/100 bottle 3 | No samples collected | NA | No visible flow | Corn 9-10 ft
JBT5FB | JBT5B-091420-NS | NS | 7100 | 2020-09-14 | NA | NA | NA | NA | NA | NA | NA | NA | 2020-09-01 10:30 | 2020-09-14 08:15 | NA | 38.0405 | NA | NA | NA | NA | 9:20 | KP | N | 0 | 3/100 bottle 1 | 2/100 bottle 3 | No samples collected | NA | No visible flow | Corn ~10 ft
JBT5FB | JBT5B-092820-NS | NS | 6800 | 2020-09-28 | NA | NA | NA | NA | NA | NA | NA | NA | 2020-09-14 08:30 | 2020-09-28 08:30 | NA | 38.0405 | NA | NA | NA | NA | 9:35 | KP | N | 0.5 | NA | NA | No samples collected | NA | No visible flow | Corn harvested, no manure
JBT5FB | JBT5B-100520-1 | 1 | 40900 | 2020-10-05 | 43.4 | 23.9 | 6.9 | 23.2 | 1.8 | 1 | 0.3 | 0.9 | 2020-09-28 08:45 | 2020-10-05 09:00 | 7.01 | 38.04 | 0.25678 | 0.14265 | 0.042796 | 0.12839 | 10:10 | KP | N | 0.6 | 10/100 bottle 1 | 3/100 bottle 3 | NA | NA | No visible flow | No manure
JBT5FB | JBT5B-101220-1 | 1 | 5600 | 2020-10-12 | 44 | 27.6 | 1.9 | NA | 0.2 | 0.2 | 0 | NA | 2020-10-05 09:15 | 2020-10-12 09:00 | 6.99 | 38.04 | 0.028612 | 0.028612 | 0 | NA | 10:10 | KP | N | 0.6 | 3/100 bottle 1 | 2/100 bottle 3 | NA | NA | No visible flow | No manure
JBT5FB | JBT5B-101720-NS | NS | 19900 | 2020-10-17 | NA | NA | NA | NA | NA | NA | NA | NA | 2020-10-12 09:15 | 2020-10-17 16:00 | NA | 38.0405 | NA | NA | NA | NA | NA | DCB | Y | NA | NA | NA | Sample dumped 10/17, sampler not reset | NA | NA | NA
JBT5FB | JBT5B-102620-1 | 1 | 275400 | 2020-10-26 | 23.4 | 16.2 | 17.3 | 4.6 | 6.4 | 4.5 | 4.8 | 1.3 | 2020-10-17 16:15 | 2020-10-26 09:00 | 8.7 | 38.04 | 0.73563 | 0.51724 | 0.55172 | 0.14943 | 10:20 | KP | Y | 21 | 61/100 bottle 1 | 12/100 bottle 3 | NA | NA | NA | No manure
JBT5FB | JBT5B-110220-1 | 1 | 162300 | 2020-11-02 | 13.6 | 8.4 | 12.4 | 8.2 | 2.2 | 1.4 | 2 | 1.3 | 2020-10-26 09:15 | 2020-11-02 10:30 | 7.05 | 38.04 | 0.31206 | 0.19858 | 0.28369 | 0.1844 | 11:35 | KP | Y | 17 | 34/100 bottle 1 | 8/100 bottle 3 | NA | NA | NA | No manure
JBT5FB | JBT5B-110920-1 | 1 | 62000 | 2020-11-09 | 20 | 9.2 | 1.7 | 19 | 1.2 | 0.6 | 0.1 | 1.2 | 2020-11-02 10:45 | 2020-11-09 10:30 | 6.99 | 38.04 | 0.17167 | 0.085837 | 0.014306 | 0.17167 | 11:35 | KP | Y | 4 | 14/100 bottle 1 | 4/100 bottle 3 | NA | NA | NA | No manure
JBT5FB | JBT5B-111620-1 | 1 | 54300 | 2020-11-16 | 16.9 | 8.4 | 1.2 | 15.2 | 0.9 | 0.5 | 0.1 | 0.8 | 2020-11-09 10:45 | 2020-11-16 08:45 | 6.92 | 38.04 | 0.13006 | 0.072254 | 0.014451 | 0.11561 | 9:50 | KP | Y | 23 | 13/100 bottle 1 | 4/100 bottle 3 | NA | NA | NA | No manure
JBT5FB | JBT5B-112320-1 | 1 | 124300 | 2020-11-23 | 16.1 | 19.1 | 9.8 | 5 | 2 | 2.4 | 1.2 | 0.6 | 2020-11-16 09:00 | 2020-11-23 10:00 | 7.04 | 38.04 | 0.28409 | 0.34091 | 0.17045 | 0.085227 | 11:10 | KP | Y | 14 | 26/100 bottle 1 | 6/100 bottle 3 | NA | NA | NA | No manure
JBT5FB | JBT5B-113020-1 | 1 | 392700 | 2020-11-30 | 21.3 | 18.7 | 17.2 | 2.5 | 8.4 | 7.3 | 6.8 | 1 | 2020-11-23 10:15 | 2020-11-30 08:15 | 6.92 | 38.04 | 1.2139 | 1.0549 | 0.98266 | 0.14451 | 9:20 | KP | Y | 47 | 80/100 bottle 1 | 14/100 bottle 3 | NA | NA | Changed pacings to 100/500 | No manure
JBT5FB | JBT5B-120720-3 | 3 | 1069900 | 2020-12-07 | 37.6 | 32.3 | 39.3 | 2.5 | 40.2 | 34.6 | 42 | 2.7 | 2020-11-30 08:30 | 2020-12-07 02:15 | 6.74 | 38.04 | 5.9644 | 5.1335 | 6.2315 | 0.40059 | 3:25 | KP | Y | 50 | 100/100 bottle 1 | 22/100 bottle 3 | NA | NA | No power, replaced batteries | No manure
JBT5FB | JBT5B-121420-1 | 1 | 366400 | 2020-12-14 | 23.2 | 19.6 | 22.6 | 5 | 8.5 | 7.2 | 8.3 | 1.8 | 2020-12-07 02:30 | 2020-12-14 10:00 | 7.31 | 38.04 | 1.1628 | 0.98495 | 1.1354 | 0.24624 | 11:30 | KP | Y | 57 | 37/100 bottle 1 | 9/100 bottle 3 | NA | NA | Batteries changed 12/11/20 after outage | No manure
JBT5FB | JBT5B-122120-1 | 1 | 336800 | 2020-12-21 | 23.2 | 21.9 | 20.6 | 2.8 | 7.8 | 7.4 | 6.9 | 0.9 | 2020-12-14 10:15 | 2020-12-21 12:15 | 7.08 | 38.04 | 1.1017 | 1.0452 | 0.97458 | 0.12712 | 12:20 | KP | Y | 22 | 35/100 bottle 1 | 8/100 bottle 3 | NA | NA | NA | No manure
JBT5FB | JBT5B-122920-1 | 1 | 672600 | 2020-12-29 | 48.3 | 32.8 | 33.7 | 3.9 | 32.5 | 22.1 | 22.7 | 2.6 | 2020-12-21 12:30 | 2020-12-29 11:15 | 7.95 | 38.04 | 4.0881 | 2.7799 | 2.8553 | 0.32704 | 12:30 | KP | Y | 43 | 69/100 bottle 1 | 15/100 bottle 3 | NA | NA | NA | No manure
JBT5FB | JBT5B-010521-1 | 1 | 302700 | 2021-01-05 | 22.5 | 19.2 | 23.2 | 2.5 | 6.8 | 5.8 | 7 | 0.8 | 2020-12-29 11:30 | 2021-01-05 09:15 | 6.91 | 38.04 | 0.98408 | 0.83936 | 1.013 | 0.11577 | 10:20 | KP | Y | 19.1 | 32/100 bottle 1 | 8/100 bottle 3 | NA | NA | NA | No manure